## Clarification
Clarification
17,000 TPD cane ¦ CJ 1,388,726 lb/hr @ 14.58 Bx, 90.0 purity
PROCESS FLOW DIAGRAM
STREAM TABLE (tags match the diagram)
# | Stream | Dir | lb/hr | GPM | Brix lb/hr | Pol lb/hr | Brix % | Pol % | Purity % | % on Cane | °F
1 | Mixed Juice | In | 1361898.6254 | 2567.4711 | 208964.9719 | 183889.1753 | 15.3437 | 13.5024 | 88 | 96.134 | 90
2 | Lime | In | 920.8333 | 1.8402 | 0 | 0 | 0 | 0 |  | 0.065
3 | Water for Lime | In | 8287.5 | 16.5618 | 0 | 0 | 0 | 0 |  | 0.585
4 | Polymer | In | 9.9167 | 0.019817 | 0 | 0 | 0 | 0 |  | 0.0007
5 | Polymer Water | In | 1973.4167 | 3.9437 | 0 | 0 | 0 | 0 |  | 0.1393
6 | Filter Wash Water | In | 113333.3333 | 226.4855 | 0 | 0 | 0 | 0 |  | 8
7 | Flash Vapors | Out | 12697.7925 | 25.3753 | 0 | 0 | 0 | 0 |  | 0.89631 | 212
8 | Clarified Juice | Out | 1388725.8329 | 2626.1771 | 202432.417 | 182189.1753 | 14.5768 | 13.1192 | 90 | 98.0277 | 205
9 | Filter Cake | Out | 85000 | 165.2293 | 6532.5549 | 1700 | 7.6854 | 2 | 26.0235 | 6
10 | Milk of Lime | Internal | 9208.3333 | 18.4019 | 0 | 0 | 0 | 0 |  | 0.65
11 | Polymer Solution | Internal | 1983.3333 | 3.9635 | 0 | 0 | 0 | 0 |  | 0.14
12 | Limed Juice Cold | Internal | 1684756.9588 | 3185.7469 | 245906.0947 | 193502.5516 | 14.5959 | 11.4855 | 78.6896 | 118.924 | 85
13 | Limed Juice Hot | Internal | 1684756.9588 | 3185.7469 | 245906.0947 | 193502.5516 | 14.5959 | 11.4855 | 78.6896 | 118.924 | 220
14 | Flashed Juice | Internal | 1672059.1662 | 3160.3208 | 245906.0947 | 193502.5516 | 14.7068 | 11.5727 | 78.6896 | 118.0277 | 212
15 | Clarifier Underflow | Internal | 283333.3333 | 534.1441 | 43473.6778 | 11313.3763 | 15.3437 | 3.993 | 26.0235 | 20
16 | Filtrate | Internal | 311666.6667 | 595.8763 | 36941.1229 | 9613.3763 | 11.8528 | 3.0845 | 26.0235 | 22
| Total In (external) |  | 1486423.6254 |  | 208964.9719 | 183889.1753
| Total Out (external) |  | 1486423.6254 |  | 208964.9719 | 183889.1753
| Net (In - Out) |  | 2.3283e-10 |  | 0 | 0
PARAMETERS
Cane throughput | 17000 | TPD
Filter wash water | 8 | % on cane
Filter cake | 6 | % on cane
Filter cake pol | 2 | %
Clarified juice purity | 90 | %
Limed juice cold temp | 85 | °F
Limed juice hot temp | 220 | °F
Clarified juice temp | 205 | °F
Lime dose | 1.3 | lb/ton cane
Milk of lime | 10 | °Baumé
Polymer dose | 0.014 | lb/ton cane
Polymer concentration | 5000 | ppm
Clarifier underflow | 20 | % on cane
KEY RESULTS
Flash vapor | 0.75369 | % of limed juice
Filter cake pol loss | 40800 | lb/day
Clarified juice flow | 1388725.8329 | lb/hr
Clarified juice flow | 2625.6456 | GPM
Clarified juice brix | 14.5768 | %
Clarified juice purity | 90 | %
Clarified juice temp | 205 | °F