## Birkett Case 4 — Pre-evap + Tri
Birkett Case 4 — Pre-evap + Triple
3 effects ¦ steam = 39,752 lb/hr ¦ syrup out = 60.00 Bx
Birkett Case 4 — Pre-evap + Triple — SUMMARY
Stream | Flow (lb/hr) | Brix / P (psia) | Temp (°F)
Juice In | 164748 | 14.5677 | 237.9393
Syrup Out | 39999.9699 | 60 | 140.4965
Steam Req'd | 39751.5986 | 34.696 | 258.7505
Steam pressure | 20 | psig
Last effect vacuum | 26 | "Hg
Avg U ratio (calc/Dessin) | 1.0031
Birkett Case 4 — Pre-evap + Triple — EFFECT FLOWS
| Effect 1 | Effect 2 | Effect 3
Juice in (lb/hr) | 164748 | 125770.8869 | 84309.7788
Syrup out (lb/hr) | 125770.8869 | 84309.7788 | 39999.9699
Steam in (lb/hr) | 39751.5986 | 38977.1131 | 41461.108
Evaporated (lb/hr) | 38977.1131 | 41461.108 | 44309.809
Vapor bleed (lb/hr) | 0 | 0 | 0
Heating surface (ft²) | 3800 | 3800 | 3800
Birkett Case 4 — Pre-evap + Triple — EFFECT CONDITIONS
| Effect 1 | Effect 2 | Effect 3
Brix in | 14.5677 | 19.0823 | 28.4664
Brix out | 19.0823 | 28.4664 | 60
Juice temp (°F) | 237.9393 | 239.0335 | 210.8346
Syrup temp (°F) | 239.0335 | 210.8346 | 140.4965
Juice cp | 0.91401 | 0.88847 | 0.83539
Syrup cp | 0.88847 | 0.83539 | 0.65704
Vapor P (psia) | 23.6658 | 13.4129 | 1.926
Vapor temp (°F) | 237.0274 | 207.3907 | 124.6273
Vapor h_fg (BTU/lb) | 954.0326 | 972.8755 | 1022.1333
Calandria P (psia) | 34.696 | 23.6658 | 13.4129
Calandria temp (°F) | 258.7505 | 237.0274 | 207.3907
Calandria h_fg (BTU/lb) | 939.59 | 954.0326 | 972.8755
Duty (MM BTU/hr) | 37.3502 | 37.1854 | 40.3365
U calc (BTU/hr·ft²·°F) | 498.5042 | 373.6005 | 158.6814
U Dessin (BTU/hr·ft²·°F) | 496.9649 | 372.419 | 158.2071
Birkett Case 4 — Pre-evap + Triple — ENERGY BALANCE PER EFFECT
Effect | Steam (lb/hr) | h_fg (BTU/lb) | Entering (MM BTU/hr) | Sensible (MM BTU/hr) | Net for Evap (MM BTU/hr) | Evaporated (lb/hr)
Effect 1 | 39751.5986 | 939.59 | 37.3502 | -0.16477 | 37.1854 | 38977.1131
Effect 2 | 38977.1131 | 954.0326 | 37.1854 | 3.1511 | 40.3365 | 41461.108
Effect 3 | 41461.108 | 972.8755 | 40.3365 | 4.954 | 45.2905 | 44309.809
Birkett Case 4 — Pre-evap + Triple — LAST EFFECT CONDENSER
Vapor to condenser | 44309.809 | lb/hr
Vapor saturation temp | 124.6273 | °F
Vapor h_fg | 1022.1333 | BTU/lb
Heat load | 45290532.5792 | BTU/hr
Injection water in | 100 | °F
Water outlet temp | 124.6273 | °F
Injection water flow | 1839037.8828 | lb/hr
Injection water flow | 3675.1357 | GPM
Total outlet flow | 1883347.6918 | lb/hr
Birkett Case 4 — Pre-evap + Triple — PROCESS FLOW DIAGRAM