## Mill Floor
Mill Floor
6 mills ¦ extraction = 95.42%
PROCESS FLOW DIAGRAM
CANE FEED
Cane throughput | 19000 | TPD
Cane pol | 13.5 | %
Cane fiber | 14 | %
Imbibition | 30 | % on cane
Imbibition flow | 953.8153 | GPM
MIXED JUICE
Flow | 1592483.9463 | lb/hr
Brix | 14.5547 | %
Purity | 88 | %
Pol | 12.8081 | %
Temperature | 90 | °F
Flow | 3011.158 | GPM
BAGASSE
Flow | 465849.387 | lb/hr
Flow | 5590.1926 | TPD
Fiber | 47.5833 | %
Pol | 2.1 | %
Brix | 2.9167 | %
Moisture | 49.5 | %
PERFORMANCE
Mill extraction | 95.4232 | % pol in cane
STREAM TABLE (TPH)
Stream | Dir | Flow (TPH) | Pol (TPH) | Brix (TPH) | Fiber (TPH) | Water (TPH)
Cane | In | 791.6667 | 106.875 | 122.6841 | 110.8333 | 558.1493
Imbibition | In | 237.5 | 0 | 0 | 0 | 237.5
Mixed Juice | Out | 796.242 | 101.9836 | 115.8904 | 0 | 680.3515
Bagasse | Out | 232.9247 | 4.8914 | 6.7936 | 110.8333 | 115.2977
Total In |  | 1029.1667 | 106.875 | 122.6841 | 110.8333 | 795.6493
Total Out |  | 1029.1667 | 106.875 | 122.6841 | 110.8333 | 795.6493
Difference |  | -2.2737e-13 | -1.4211e-14 | -2.8422e-14 | -4.2633e-14 | 0
PER-MILL MACERATION BALANCE (TPD)
Mill | Bagasse In | Liquid In | Liquid In Source | Bagasse Out | Juice Out | Juice Out Dest
1 | 19000 | 0 | None | 10328.4258 | 8671.5742 | To process
2 | 10328.4258 | 8941.1487 | Mill 3 maceration | 8831.3413 | 10438.2332 | To process
3 | 8831.3413 | 7823.1196 | Mill 4 maceration | 7713.3122 | 8941.1487 | Mill 2 maceration
4 | 7713.3122 | 6956.3605 | Mill 5 maceration | 6846.5531 | 7823.1196 | Mill 3 maceration
5 | 6846.5531 | 6264.7215 | Mill 6 maceration | 6154.9141 | 6956.3605 | Mill 4 maceration
6 | 6154.9141 | 5700 | Imbibition | 5590.1926 | 6264.7215 | Mill 5 maceration

## Clarification
Clarification
19,000 TPD cane ¦ CJ 1,595,349 lb/hr @ 14.31 Bx, 88.5 purity
PROCESS FLOW DIAGRAM
STREAM TABLE (tags match the diagram)
# | Stream | Dir | lb/hr | GPM | Brix lb/hr | Pol lb/hr | Brix % | Pol % | Purity % | % on Cane | °F
1 | Mixed Juice | In | 1592483.9463 | 3011.7676 | 231780.8669 | 203967.1629 | 14.5547 | 12.8081 | 88 | 100.5779 | 90
2 | Lime | In | 1029.1667 | 2.0567 | 0 | 0 | 0 | 0 |  | 0.065
3 | Water for Lime | In | 9262.5 | 18.5102 | 0 | 0 | 0 | 0 |  | 0.585
4 | Polymer | In | 35.625 | 0.071193 | 0 | 0 | 0 | 0 |  | 0.00225
5 | Polymer Water | In | 7089.375 | 14.1674 | 0 | 0 | 0 | 0 |  | 0.44775
6 | Filter Wash Water | In | 79166.6667 | 158.2068 | 0 | 0 | 0 | 0 |  | 5
7 | Flash Vapors | Out | 14551.9416 | 29.0806 | 0 | 0 | 0 | 0 |  | 0.91907 | 212
8 | Clarified Juice | Out | 1595348.6714 | 3020.1444 | 228324.4778 | 202067.1629 | 14.3119 | 12.666 | 88.5 | 100.7589 | 205
9 | Filter Cake | Out | 79166.6667 | 155.9133 | 3456.3891 | 1900 | 4.366 | 2.4 | 54.9707 | 5
10 | Milk of Lime | Internal | 10291.6667 | 20.5669 | 0 | 0 | 0 | 0 |  | 0.65
11 | Polymer Solution | Internal | 7125 | 14.2386 | 0 | 0 | 0 | 0 |  | 0.45
12 | Limed Juice Cold | Internal | 1926567.2796 | 3648.176 | 274414.2828 | 227403.0343 | 14.2437 | 11.8035 | 82.8685 | 121.6779 | 95
13 | Limed Juice Hot | Internal | 1926567.2796 | 3648.176 | 274414.2828 | 227403.0343 | 14.2437 | 11.8035 | 82.8685 | 121.6779 | 220
14 | Flashed Juice | Internal | 1912015.338 | 3619.0366 | 274414.2828 | 227403.0343 | 14.3521 | 11.8934 | 82.8685 | 120.7589 | 212
15 | Clarifier Underflow | Internal | 316666.6667 | 598.8923 | 46089.805 | 25335.8715 | 14.5547 | 8.0008 | 54.9707 | 20
16 | Filtrate | Internal | 316666.6667 | 601.5337 | 42633.4159 | 23435.8715 | 13.4632 | 7.4008 | 54.9707 | 20
| Total In (external) |  | 1689067.2796 |  | 231780.8669 | 203967.1629
| Total Out (external) |  | 1689067.2796 |  | 231780.8669 | 203967.1629
| Net (In - Out) |  | -2.3283e-10 |  | 0 | 0
PARAMETERS ¦ KEY RESULTS
Cane throughput | 19000 | TPD |  | Flash vapor | 0.75533 | % of limed juice
Filter wash water | 5 | % on cane |  | Filter cake pol loss | 45600 | lb/day
Filter cake | 5 | % on cane |  | Clarified juice flow | 1595348.6714 | lb/hr
Filter cake pol | 2.4 | % |  | Clarified juice flow | 3019.5331 | GPM
Clarified juice purity | 88.5 | % |  | Clarified juice brix | 14.3119 | %
Limed juice cold temp | 95 | °F |  | Clarified juice purity | 88.5 | %
Limed juice hot temp | 220 | °F |  | Clarified juice temp | 205 | °F
Clarified juice temp | 205 | °F
Lime dose | 1.3 | lb/ton cane
Milk of lime | 10 | °Baumé
Polymer dose | 0.045 | lb/ton cane
Polymer concentration | 5000 | ppm
Clarifier underflow | 20 | % on cane

## Parallel Juice Heating Station
Parallel Juice Heating Station — Parallel
2 heaters ¦ juice out 1,926,567 lb/hr @ 220.0 °F ¦ steam = 233,337 lb/hr
PROCESS FLOW DIAGRAM
STREAM TABLE (tags match the diagram)
# | Stream | lb/hr | °F | psia
1 | Juice In | 1926567.2796 | 95
2 | Juice to V1 Heaters | 1444925.4597 | 95
3 | Juice to Exhaust Heaters | 481641.8199 | 95
4 | Hot Juice from V1 Heaters | 1444925.4597 | 220
5 | Hot Juice from Exhaust Heaters | 481641.8199 | 220
6 | Hot Juice (combined) | 1926567.2796 | 220
7 | Steam to V1 Heaters | 175002.5611 | 250.3012 | 30
8 | Steam to Exhaust Heaters | 58334.187 | 250.3012 | 30
9 | Condensate from V1 Heaters | 175002.5611 | 250.3012 | 30
10 | Condensate from Exhaust Heaters | 58334.187 | 250.3012 | 30
HEATER FLOWS
| V1 Heaters | Exhaust Heaters
Juice (lb/hr) | 1444925.4597 | 481641.8199
Juice cp (BTU/lb·°F) | 0.91584 | 0.91584
Juice ΔT (°F) | 125 | 125
Duty (BTU/hr) | 165414648.6625 | 55138216.2208
Req Area (ft²) | 10812.6919 | 3604.2306
Inst Area (ft²) | 11000 | 5000
Steam (lb/hr) | 175002.5611 | 58334.187
HEATER CONDITIONS
| V1 Heaters | Exhaust Heaters
Steam Type | V1 | Exhaust
T in (°F) | 95 | 95
T out (°F) | 220 | 220
LMTD (°F) | 76.491 | 76.491
U (BTU/hr·ft²·°F) | 200 | 200
Steam (psia) | 30 | 30
Total duty | 220552864.8834 | BTU/hr
Total steam | 233336.7481 | lb/hr
Juice split between heaters | 75% / 25%
Hot juice out | 1926567.2796 | lb/hr
Hot juice temperature | 220 | °F
CONDENSATE RETURN
Clean condensate (Exhaust steam heaters) | 56030.8183 | lb/hr
Dirty condensate (V1-V4 steam heaters) | 168092.4549 | lb/hr
Total condensate | 224123.2732 | lb/hr

## Clarified Juice Heater
Clarified Juice Heater
1 heaters ¦ juice out 1,595,349 lb/hr @ 225.0 °F ¦ steam = 30,902 lb/hr
PROCESS FLOW DIAGRAM
STREAM TABLE (tags match the diagram)
# | Stream | lb/hr | °F | psia
1 | Juice In | 1595348.6714 | 205
2 | Hot Juice Out | 1595348.6714 | 225
3 | Steam to Clarified Juice Heater | 30902.3576 | 250.3012 | 30
4 | Condensate from Clarified Juice Heater | 30902.3576 | 250.3012 | 30
HEATER FLOWS
Clarified Juice Heater
Juice (lb/hr) | 1595348.6714
Juice cp (BTU/lb·°F) | 0.91545
Juice ΔT (°F) | 20
Duty (BTU/hr) | 29209301.8297
Req Area (ft²) | 4598.351
Inst Area (ft²) | 6000
Steam (lb/hr) | 30902.3576
HEATER CONDITIONS
Clarified Juice Heater
Steam Type | Exhaust
T in (°F) | 205
T out (°F) | 225
LMTD (°F) | 34.3358
U (BTU/hr·ft²·°F) | 185
Steam (psia) | 30
Total duty | 29209301.8297 | BTU/hr
Total steam | 30902.3576 | lb/hr
Hot juice out | 1595348.6714 | lb/hr
Hot juice temperature | 225 | °F
CONDENSATE RETURN
Clean condensate (Exhaust steam heaters) | 29682.1551 | lb/hr
Dirty condensate (V1-V4 steam heaters) | 0 | lb/hr
Total condensate | 29682.1551 | lb/hr

## Pan Floor - Four Boiling
Four Boiling Double Magma — Pan Floor
Syrup 351,268 lb/hr @ 65.0 Bx ¦ Pol recovered in raw sugar = 94.61%
PROCESS FLOW DIAGRAM
STREAM TABLE (tags match the diagram)
# | Stream | Flow (lb/hr) | Brix % | Purity %
1 | Syrup from Evaporators | 351268.4274 | 65 | 88.5
2 | Remelt Return to Syrup | 37010.9879 | 65 | 88.3286
3 | Syrup to A1 Pans | 291209.5615 | 65 | 88.4837
4 | Syrup to A2 Pans | 77655.8831 | 65 | 88.4837
5 | Syrup to Grain Pans | 19413.9708 | 65 | 88.4837
6 | A1 Massecuite | 238843.161 | 92 | 88.9709
7 | A1 Sugar | 124537.0241 | 99.8 | 99.7
8 | A1 Molasses (diluted) | 136353.94 | 70 | 75
9 | A1 Molasses to A2 Pans | 109083.152 | 70 | 75
10 | A1 Molasses to Grain | 4090.6182 | 70 | 75
11 | A1 Molasses to B Pans | 23180.1698 | 70 | 75
12 | A2 Massecuite | 170960.8981 | 92 | 82.6184
13 | A2 Sugar | 67871.8241 | 99.8 | 99.3
14 | A2 Molasses (diluted) | 127925.6369 | 70 | 70
15 | A2 Molasses to B Pans | 127925.6369 | 70 | 70
16 | A2 Molasses to Grain | 0 | 70 | 70
17 | B Massecuite | 150110.2339 | 94 | 73.5795
18 | B Sugar | 80130.2741 | 95 | 92
19 | B Magma | 82743.2178 | 92 | 92
20 | B Magma to A1 Footing | 33097.2871 | 92 | 92
21 | B Magma to A2 Footing | 33097.2871 | 92 | 92
22 | B Magma to Remelt | 16548.6436 | 92 | 92
23 | B Molasses (diluted) | 92828.3707 | 70 | 52
24 | B Molasses to Grain | 9282.8371 | 70 | 52
25 | B Molasses to C Pans | 83545.5337 | 70 | 52
26 | Grain Massecuite | 24977.8403 | 88 | 75.9416
27 | C Massecuite | 84253.7937 | 95.5 | 58.5403
28 | C Sugar | 46486.2634 | 95 | 82
29 | C Magma | 48002.1198 | 92 | 82
30 | C Magma to B Footing | 38401.6958 | 92 | 82
31 | C Magma to Remelt | 9600.424 | 92 | 82
32 | C Final Molasses | 44268.8083 | 82 | 30
33 | Total Raw Sugar (A1+A2) | 192408.8482 | 99.8 | 99.5589
STREAMS NOT SHOWN — WATER
Stream | Flow (lb/hr)
A1 Centrifugal Wash Water | 2093.568
A2 Centrifugal Wash Water | 6115.738
B Centrifugal Wash Water | 9263.7713
C Centrifugal Wash Water | 6501.2779
B Magma Mingler Water | 2612.9437
C Magma Mingler Water | 1515.8564
B Remelt Water | 6874.0519
C Remelt Water | 3987.8684
A1 Molasses Dilution Water | 19954.2351
A2 Molasses Dilution Water | 18720.8249
B Molasses Dilution Water | 13584.6396
A1 Pans Water Evaporated | 85463.674
A2 Pans Water Evaporated | 48875.4146
B Pans Water Evaporated | 39397.2632
Grain Pans Water Evaporated | 7809.5854
C Pans Water Evaporated | 24269.5802
Total Fresh Water In (wash + mingler + remelt + dilution) | 91224.7753
Total Water Evaporated (all pans) | 205815.5174
OVERALL FLOOR BALANCE
Stream | Dir | Flow (lb/hr) | Solids (lb/hr) | Pol (lb/hr) | Water (lb/hr) | Brix % | Purity % | ft³/hr
Syrup From Evaporators | In | 351268.4274 | 228324.4778 | 202067.1629 | 122943.9496 | 65 | 88.5 | 4277.9714
Wash and Dilution Water | In | 91224.7753 | 0 | 0 | 91224.7753
A1 Product Sugar | Out | 124537.0241 | 124287.9501 | 123915.0862 | 249.074 | 99.8 | 99.7 | 1287.5378
A2 Product Sugar | Out | 67871.8241 | 67736.0804 | 67261.9278 | 135.7436 | 99.8 | 99.3 | 701.6993
C Final Molasses | Out | 44268.8083 | 36300.4228 | 10890.1268 | 7968.3855 | 82 | 30 | 497.9653
Evaporated (all pans) | Out | 205815.5174 | 0 | 0 | 205815.5174
Total In |  | 442493.2028 | 228324.4778 | 202067.1629 | 214168.7249
Total Out |  | 442493.1739 | 228324.4533 | 202067.1409 | 214168.7206
Net (In - Out) |  | 0.028882 | 0.024534 | 0.021948 | 0.0043487
|  |  | Pol % recovered in raw sugar (A1+A2 / feed) | 94.6106 | %
A1 PANS [A1 Pans]
Stream | Dir | Flow (lb/hr) | Solids (lb/hr) | Pol (lb/hr) | Water (lb/hr) | Brix % | Purity % | ft³/hr
Syrup | In | 291209.5558 | 189286.2113 | 167487.3677 | 101923.3445 | 65 | 88.4837 | 3546.5361
B Magma | In | 33097.2791 | 30449.4968 | 28013.5371 | 2647.7823 | 92 | 92 | 355.0894
Massecuite Out | Out | 238843.161 | 219735.7081 | 195500.9047 | 19107.4529 | 92 | 88.9709 | 2562.4669
Evaporated Water | Out | 85463.674 | 0 | 0 | 85463.674
Total In |  | 324306.835 | 219735.7081 | 195500.9047 | 104571.1269
Total Out |  | 324306.835 | 219735.7081 | 195500.9047 | 104571.1269
Net (In - Out) |  | 0 | 0 | 0 | 0
Calandria steam type | V1
Calandria pressure | 21.696 | psia
Calandria steam flow | 86300.9853 | lb/hr
A1 CENTRIFUGALS [A1 Centrifugals]
Stream | Dir | Flow (lb/hr) | Solids (lb/hr) | Pol (lb/hr) | Water (lb/hr) | Brix % | Purity % | ft³/hr
Massecuite | In | 238843.161 | 219735.7081 | 195500.9047 | 19107.4529 | 92 | 88.9709 | 2562.4669
Wash Water | In | 2093.568 | 0 | 0 | 2093.568
Sugar Out | Out | 124537.0241 | 124287.9501 | 123915.0862 | 249.074 | 99.8 | 99.7 | 1287.5378
Molasses Out | Out | 116399.7049 | 95447.758 | 71585.8185 | 20951.9469 | 82 | 75 | 1309.342
Total In |  | 240936.729 | 219735.7081 | 195500.9047 | 21201.0209
Total Out |  | 240936.729 | 219735.7081 | 195500.9047 | 21201.0209
Net (In - Out) |  | 0 | 0 | -2.9104e-11 | 0
A1 MOLASSES DILUTION (target 70.0 Bx)
Stream | Dir | Flow (lb/hr) | Solids (lb/hr) | Pol (lb/hr) | Water (lb/hr) | Brix % | Purity % | ft³/hr
A1 Molasses (undiluted) | In | 116399.7049 | 95447.758 | 71585.8185 | 20951.9469 | 82 | 75 | 1309.342
Dilution Water | In | 19954.2351 | 0 | 0 | 19954.2351
A1 Molasses (diluted) | Out | 136353.94 | 95447.758 | 71585.8185 | 40906.182 | 70 | 75 | 1622.561
Total In |  | 136353.94 | 95447.758 | 71585.8185 | 40906.182
Total Out |  | 136353.94 | 95447.758 | 71585.8185 | 40906.182
Net (In - Out) |  | 0 | -1.4552e-11 | -1.4552e-11 | 1.4552e-11
A2 PANS [A2 Pans]
Stream | Dir | Flow (lb/hr) | Solids (lb/hr) | Pol (lb/hr) | Water (lb/hr) | Brix % | Purity % | ft³/hr
Syrup | In | 77655.8815 | 50476.323 | 44663.298 | 27179.5585 | 65 | 88.4837 | 945.743
A1 Molasses | In | 109083.152 | 76358.2064 | 57268.6548 | 32724.9456 | 70 | 75 | 1298.0488
B Magma | In | 33097.2791 | 30449.4968 | 28013.5371 | 2647.7823 | 92 | 92 | 355.0894
Massecuite Out | Out | 170960.8981 | 157284.0262 | 129945.4899 | 13676.8718 | 92 | 82.6184 | 1834.1812
Evaporated Water | Out | 48875.4146 | 0 | 0 | 48875.4146
Total In |  | 219836.3127 | 157284.0262 | 129945.4899 | 62552.2865
Total Out |  | 219836.3127 | 157284.0262 | 129945.4899 | 62552.2865
Net (In - Out) |  | 0 | 0 | 0 | 0
Calandria steam type | V1
Calandria pressure | 21.696 | psia
Calandria steam flow | 53434.3904 | lb/hr
A2 CENTRIFUGALS [A2 Centrifugals]
Stream | Dir | Flow (lb/hr) | Solids (lb/hr) | Pol (lb/hr) | Water (lb/hr) | Brix % | Purity % | ft³/hr
Massecuite | In | 170960.8981 | 157284.0262 | 129945.4899 | 13676.8718 | 92 | 82.6184 | 1834.1812
Wash Water | In | 6115.738 | 0 | 0 | 6115.738
Sugar Out | Out | 67871.8241 | 67736.0804 | 67261.9278 | 135.7436 | 99.8 | 99.3 | 701.6993
Molasses Out | Out | 109204.812 | 89547.9458 | 62683.5621 | 19656.8662 | 82 | 70 | 1228.409
Total In |  | 177076.636 | 157284.0262 | 129945.4899 | 19792.6098
Total Out |  | 177076.636 | 157284.0262 | 129945.4899 | 19792.6098
Net (In - Out) |  | 0 | -2.9104e-11 | -2.9104e-11 | 2.9104e-11
A2 MOLASSES DILUTION (target 70.0 Bx)
Stream | Dir | Flow (lb/hr) | Solids (lb/hr) | Pol (lb/hr) | Water (lb/hr) | Brix % | Purity % | ft³/hr
A2 Molasses (undiluted) | In | 109204.812 | 89547.9458 | 62683.5621 | 19656.8662 | 82 | 70 | 1228.409
Dilution Water | In | 18720.8249 | 0 | 0 | 18720.8249
A2 Molasses (diluted) | Out | 127925.6369 | 89547.9458 | 62683.5621 | 38377.6911 | 70 | 70 | 1522.2674
Total In |  | 127925.6369 | 89547.9458 | 62683.5621 | 38377.6911
Total Out |  | 127925.6369 | 89547.9458 | 62683.5621 | 38377.6911
Net (In - Out) |  | 0 | -1.4552e-11 | -7.276e-12 | 1.4552e-11
B PANS [B Pans]
Stream | Dir | Flow (lb/hr) | Solids (lb/hr) | Pol (lb/hr) | Water (lb/hr) | Brix % | Purity % | ft³/hr
A2 Molasses | In | 127925.6369 | 89547.9458 | 62683.5621 | 38377.6911 | 70 | 70 | 1522.2674
C Magma | In | 38401.6904 | 35329.5552 | 28970.2353 | 3072.1352 | 92 | 82 | 411.9986
A1 Molasses | In | 23180.1698 | 16226.1189 | 12169.5891 | 6954.0509 | 70 | 75 | 275.8354
Massecuite Out | Out | 150110.2339 | 141103.6199 | 103823.3865 | 9006.614 | 94 | 73.5795 | 1595.267
Evaporated Water | Out | 39397.2632 | 0 | 0 | 39397.2632
Total In |  | 189507.4971 | 141103.6199 | 103823.3865 | 48403.8772
Total Out |  | 189507.4971 | 141103.6199 | 103823.3865 | 48403.8772
Net (In - Out) |  | 0 | 0 | 0 | 0
Calandria steam type | Exhaust
Calandria pressure | 29.696 | psia
Calandria steam flow | 47420.6827 | lb/hr
B CENTRIFUGALS [B Centrifugals]
Stream | Dir | Flow (lb/hr) | Solids (lb/hr) | Pol (lb/hr) | Water (lb/hr) | Brix % | Purity % | ft³/hr
Massecuite | In | 150110.2339 | 141103.6199 | 103823.3865 | 9006.614 | 94 | 73.5795 | 1595.267
Wash Water | In | 9263.7713 | 0 | 0 | 9263.7713
Sugar Out | Out | 80130.2741 | 76123.7604 | 70033.8595 | 4006.5137 | 95 | 92 | 847.5354
Molasses Out | Out | 79243.7311 | 64979.8595 | 33789.5269 | 14263.8716 | 82 | 52 | 891.3867
Total In |  | 159374.0052 | 141103.6199 | 103823.3865 | 18270.3853
Total Out |  | 159374.0052 | 141103.6199 | 103823.3865 | 18270.3853
Net (In - Out) |  | 0 | 0 | 0 | 0
B MOLASSES DILUTION (target 70.0 Bx)
Stream | Dir | Flow (lb/hr) | Solids (lb/hr) | Pol (lb/hr) | Water (lb/hr) | Brix % | Purity % | ft³/hr
B Molasses (undiluted) | In | 79243.7311 | 64979.8595 | 33789.5269 | 14263.8716 | 82 | 52 | 891.3867
Dilution Water | In | 13584.6396 | 0 | 0 | 13584.6396
B Molasses (diluted) | Out | 92828.3707 | 64979.8595 | 33789.5269 | 27848.5112 | 70 | 52 | 1104.623
Total In |  | 92828.3707 | 64979.8595 | 33789.5269 | 27848.5112
Total Out |  | 92828.3707 | 64979.8595 | 33789.5269 | 27848.5112
Net (In - Out) |  | 0 | -7.276e-12 | 0 | 7.276e-12
GRAIN PANS [Grain Pans]
Stream | Dir | Flow (lb/hr) | Solids (lb/hr) | Pol (lb/hr) | Water (lb/hr) | Brix % | Purity % | ft³/hr
Syrup | In | 19413.9704 | 12619.0808 | 11165.8245 | 6794.8896 | 65 | 88.4837 | 236.4357
A1 Molasses | In | 4090.6182 | 2863.4327 | 2147.5746 | 1227.1855 | 70 | 75 | 48.6768
A2 Molasses | In | 0 | 0 | 0 | 0 | 70 | 70 | 0
B Molasses | In | 9282.8371 | 6497.986 | 3378.9527 | 2784.8511 | 70 | 52 | 110.4623
Massecuite Out | Out | 24977.8403 | 21980.4994 | 16692.3518 | 2997.3408 | 88 | 75.9416 | 273.1093
Evaporated Water | Out | 7809.5854 | 0 | 0 | 7809.5854
Total In |  | 32787.4257 | 21980.4994 | 16692.3518 | 10806.9262
Total Out |  | 32787.4257 | 21980.4994 | 16692.3518 | 10806.9262
Net (In - Out) |  | 0 | 0 | 0 | 0
Calandria steam type | Exhaust
Calandria pressure | 29.696 | psia
Calandria steam flow | 8561.6187 | lb/hr
C PANS [C Pans]
Stream | Dir | Flow (lb/hr) | Solids (lb/hr) | Pol (lb/hr) | Water (lb/hr) | Brix % | Purity % | ft³/hr
Grain Massecuite | In | 24977.8403 | 21980.4994 | 16692.3518 | 2997.3408 | 88 | 75.9416 | 273.1093
B Molasses | In | 83545.5337 | 58481.8736 | 30410.5743 | 25063.6601 | 70 | 52 | 994.1607
Massecuite Out | Out | 84253.7937 | 80462.373 | 47102.926 | 3791.4207 | 95.5 | 58.5403 | 889.0365
Evaporated Water | Out | 24269.5802 | 0 | 0 | 24269.5802
Total In |  | 108523.3739 | 80462.373 | 47102.926 | 28061.0009
Total Out |  | 108523.3739 | 80462.373 | 47102.926 | 28061.0009
Net (In - Out) |  | 0 | 0 | 0 | 0
Calandria steam type | V1
Calandria pressure | 21.696 | psia
Calandria steam flow | 28348.9816 | lb/hr
C CRYSTALLIZERS [C Crystallizers]
Stream | Dir | Flow (lb/hr) | Solids (lb/hr) | Pol (lb/hr) | Water (lb/hr) | Brix % | Purity % | ft³/hr
Massecuite In (T=173.0 °F) | In | 84253.7937 | 80462.373 | 47102.926 | 3791.4207 | 95.5 | 58.5403 | 889.0365
Massecuite Out (T=120.0 °F) | Out | 84253.7937 | 80462.373 | 47102.926 | 3791.4207 | 95.5 | 58.5403 | 889.0365
ML purity in -> out | 33.0 -> 30.0 | %
Crystal content in -> out | 36.4 -> 38.9 | %
Duty | 2036473.4085 | BTU/hr
Cooling Water | 101823.6704 | lb/hr (203 gpm, 85 -> 105 °F)
C REHEATERS [C Reheaters]
Stream | Dir | Flow (lb/hr) | Solids (lb/hr) | Pol (lb/hr) | Water (lb/hr) | Brix % | Purity % | ft³/hr
Massecuite In (T=120.0 °F) | In | 84253.7937 | 80462.373 | 47102.926 | 3791.4207 | 95.5 | 58.5403 | 889.0365
Massecuite Out (T=140.0 °F) | Out | 84253.7937 | 80462.373 | 47102.926 | 3791.4207 | 95.5 | 58.5403 | 889.0365
ML purity in -> out | 30.0 -> 30.0 | %
Crystal content in -> out | 38.9 -> 38.9 | %
Duty | 768819.2378 | BTU/hr
Hot Water | 51254.6159 | lb/hr (102 gpm, 150 -> 135 °F)
C CENTRIFUGALS [C Centrifugals]
Stream | Dir | Flow (lb/hr) | Solids (lb/hr) | Pol (lb/hr) | Water (lb/hr) | Brix % | Purity % | ft³/hr
Massecuite | In | 84253.7937 | 80462.373 | 47102.926 | 3791.4207 | 95.5 | 58.5403 | 889.0365
Wash Water | In | 6501.2779 | 0 | 0 | 6501.2779
Sugar Out | Out | 46486.2634 | 44161.9502 | 36212.7992 | 2324.3132 | 95 | 82 | 491.6837
Molasses Out | Out | 44268.8083 | 36300.4228 | 10890.1268 | 7968.3855 | 82 | 30 | 497.9653
Total In |  | 90755.0717 | 80462.373 | 47102.926 | 10292.6987
Total Out |  | 90755.0717 | 80462.373 | 47102.926 | 10292.6987
Net (In - Out) |  | 0 | -1.4552e-11 | -7.276e-12 | 1.4552e-11
PAN VAPOR CONDENSERS (one per pan)
Condenser | Vapor (lb/hr) | Sat T (°F) | h_fg (BTU/lb) | Heat (MM BTU/hr) | Inj Water (lb/hr) | Inj Water (GPM) | Water Out (°F) | Total Out (lb/hr)
A1 Pans | 85463.674 | 143.3559 | 1011.2492 | 86.8524 | 1796107.8426 | 3589.3442 | 138.3559 | 1881571.5166
A2 Pans | 48875.4146 | 143.3559 | 1011.2492 | 49.6696 | 1027167.584 | 2052.693 | 138.3559 | 1076042.9986
B Pans | 39397.2632 | 133.0829 | 1017.2286 | 40.273 | 1057509.6981 | 2113.3287 | 128.0829 | 1096906.9613
Grain Pans | 7809.5854 | 129.0595 | 1019.5639 | 8.0014 | 234924.897 | 469.4742 | 124.0595 | 242734.4824
C Pans | 24269.5802 | 119.6832 | 1024.9966 | 24.9976 | 1012736.593 | 2023.8541 | 114.6832 | 1037006.1733
Total | 205815.5174 |  |  | 209.794 | 5128446.6147 | 10248.6943 |  | 5334262.1321
Injection water supply temp | 90 | °F
Note: if using CoolingTowerSystem, ignore these injection water demands - they are re-solved there at the delivered water temp.
CONDENSATE RETURN
Clean condensate (Exhaust steam pans) | 53804.6285 | lb/hr
Dirty condensate (V1-V4 steam pans) | 164567.0154 | lb/hr
Total condensate | 218371.6439 | lb/hr

## Pre-Evaporator
Pre-Evaporator
vapor bleed = 274,470 lb/hr ¦ area = 35,000 ft² ¦ U ratio = 1.000
Pre-Evaporator — PROCESS FLOW DIAGRAM
Pre-Evaporator — STREAMS
Stream | Flow (lb/hr) | Brix / P (psia) | Temp (°F)
Juice In | 1595348.6714 | 14.3119 | 225
Juice Out | 1320879.1367 | 17.2858 | 235.3161
Vapor Bleed | 274469.5347 | 22.228 | 233.6034
Exhaust Steam | 293606.3239 | 30 | 250.3148
Pre-Evaporator — PERFORMANCE
Vapor pressure | 22.228 | psia
Vapor pressure | 7.532 | psig
Vapor temp | 233.6034 | °F
Calandria temp | 250.3148 | °F
Heat duty | 277537018.2734 | BTU/hr
Heating surface | 35000 | ft²
U Dessin | 528.6879 | BTU/hr·ft²·°F
U calc | 528.6879 | BTU/hr·ft²·°F
U ratio (calc/Dessin) | 1

## Evaporator Station
Evaporator Station
3 sets ¦ total steam = 288,279 lb/hr ¦ total condenser injection water = 6,922,616 lb/hr (13,834 GPM)
Set 1 (4-eff 25k ft²) — PROCESS FLOW DIAGRAM
Set 1 (4-eff 25k ft²) — SUMMARY
Stream | Flow (lb/hr) | Brix / P (psia) | Temp (°F)
Juice In | 765724.6691 | 17.2858 | 235.3161
Syrup Out | 203633.2991 | 65 | 148.9109
Steam Req'd | 165639.3372 | 30 | 250.3148
Steam pressure | 15.304 | psig
Last effect vacuum | 25.0349 | "Hg
Avg U ratio (calc/Dessin) | 0.88453
Set 1 (4-eff 25k ft²) — EFFECT FLOWS
| Effect 1 | Effect 2 | Effect 3 | Effect 4
Juice in (lb/hr) | 765724.6691 | 602529.2935 | 477049.4182 | 344654.0608
Syrup out (lb/hr) | 602529.2935 | 477049.4182 | 344654.0608 | 203633.2991
Steam in (lb/hr) | 165639.3372 | 118594.0763 | 125479.8752 | 132395.3574
Evaporated (lb/hr) | 163195.3757 | 125479.8752 | 132395.3574 | 141020.7622
Vapor bleed (lb/hr) | 44601.2994 | 0 | 0 | 0
Heating surface (ft²) | 25000 | 25000 | 25000 | 25000
Set 1 (4-eff 25k ft²) — EFFECT CONDITIONS
| Effect 1 | Effect 2 | Effect 3 | Effect 4
Brix in | 17.2858 | 21.9677 | 27.7459 | 38.4042
Brix out | 21.9677 | 27.7459 | 38.4042 | 65
Juice temp (°F) | 235.3161 | 236.1152 | 221.1895 | 199.6907
Syrup temp (°F) | 236.1152 | 221.1895 | 199.6907 | 148.9109
Juice cp | 0.89863 | 0.87215 | 0.83947 | 0.77919
Syrup cp | 0.87215 | 0.83947 | 0.77919 | 0.62876
Vapor P (psia) | 22.3533 | 16.6112 | 10.34 | 2.4
Vapor temp (°F) | 233.9141 | 218.2111 | 194.745 | 132.8135
Vapor h_fg (BTU/lb) | 956.0556 | 966.0985 | 980.6652 | 1017.385
Calandria P (psia) | 30 | 22.3533 | 16.6112 | 10.34
Calandria temp (°F) | 250.3148 | 233.9141 | 218.2111 | 194.745
Calandria h_fg (BTU/lb) | 945.2692 | 956.0556 | 966.0985 | 980.6652
Duty (MM BTU/hr) | 156.5738 | 113.3825 | 121.2259 | 129.8355
U calc (BTU/hr·ft²·°F) | 441.0676 | 356.4219 | 261.8224 | 113.3093
U Dessin (BTU/hr·ft²·°F) | 498.6596 | 402.9822 | 296.0209 | 128.0817
Set 1 (4-eff 25k ft²) — ENERGY BALANCE PER EFFECT
Effect | Steam (lb/hr) | h_fg (BTU/lb) | Entering (MM BTU/hr) | Sensible (MM BTU/hr) | Net for Evap (MM BTU/hr) | Evaporated (lb/hr)
Effect 1 | 165639.3372 | 945.2692 | 156.5738 | -0.54991 | 156.0239 | 163195.3757
Effect 2 | 118594.0763 | 956.0556 | 113.3825 | 7.8434 | 121.2259 | 125479.8752
Effect 3 | 125479.8752 | 966.0985 | 121.2259 | 8.6096 | 129.8355 | 132395.3574
Effect 4 | 132395.3574 | 980.6652 | 129.8355 | 13.6369 | 143.4724 | 141020.7622
Set 1 (4-eff 25k ft²) — LAST EFFECT CONDENSER
Vapor to condenser | 141020.7622 | lb/hr
Vapor saturation temp | 132.8135 | °F
Vapor h_fg | 1017.385 | BTU/lb
Heat load | 144177516.4375 | BTU/hr
Injection water in | 90 | °F
Water outlet temp | 127.8135 | °F
Injection water flow | 3812858.9171 | lb/hr
Injection water flow | 7619.6221 | GPM
Total outlet flow | 3953879.6793 | lb/hr
Note: if using CoolingTowerSystem, ignore this injection water demand - it is re-solved there at the delivered water temp.
Set 1 (4-eff 25k ft²) — CONDENSATE RETURN
Clean condensate | 159096.625 | lb/hr
Dirty condensate | 372986.5852 | lb/hr
Total condensate | 532083.2101 | lb/hr
Set 2 (4-eff 12k ft²) — PROCESS FLOW DIAGRAM
Set 2 (4-eff 12k ft²) — SUMMARY
Stream | Flow (lb/hr) | Brix / P (psia) | Temp (°F)
Juice In | 367416.5003 | 17.2858 | 235.3161
Syrup Out | 97706.4321 | 65.0017 | 148.9116
Steam Req'd | 81407.882 | 30 | 250.3148
Steam pressure | 15.304 | psig
Last effect vacuum | 25.0349 | "Hg
Avg U ratio (calc/Dessin) | 0.88455
Set 2 (4-eff 12k ft²) — EFFECT FLOWS
| Effect 1 | Effect 2 | Effect 3 | Effect 4
Juice in (lb/hr) | 367416.5003 | 287097.8104 | 227528.8485 | 164670.9145
Syrup out (lb/hr) | 287097.8104 | 227528.8485 | 164670.9145 | 97706.4321
Steam in (lb/hr) | 81407.882 | 56302.6039 | 59569.0174 | 62858.0104
Evaporated (lb/hr) | 80318.6882 | 59568.9576 | 62857.922 | 66964.3939
Vapor bleed (lb/hr) | 24016.0843 | 0 | 0 | 0
Heating surface (ft²) | 12000 | 12000 | 12000 | 12000
Set 2 (4-eff 12k ft²) — EFFECT CONDITIONS
| Effect 1 | Effect 2 | Effect 3 | Effect 4
Brix in | 17.2858 | 22.1217 | 27.9133 | 38.5684
Brix out | 22.1217 | 27.9133 | 38.5684 | 65.0017
Juice temp (°F) | 235.3161 | 235.7514 | 220.8794 | 199.4351
Syrup temp (°F) | 235.7514 | 220.8794 | 199.4351 | 148.9116
Juice cp | 0.89863 | 0.87128 | 0.83852 | 0.77826
Syrup cp | 0.87128 | 0.83852 | 0.77826 | 0.62875
Vapor P (psia) | 22.1994 | 16.5024 | 10.2779 | 2.4
Vapor temp (°F) | 233.5394 | 217.8728 | 194.4583 | 132.8135
Vapor h_fg (BTU/lb) | 956.2983 | 966.3121 | 980.8403 | 1017.385
Calandria P (psia) | 30 | 22.1994 | 16.5024 | 10.2779
Calandria temp (°F) | 250.3148 | 233.5394 | 217.8728 | 194.4583
Calandria h_fg (BTU/lb) | 945.2692 | 956.2983 | 966.3121 | 980.8403
Duty (MM BTU/hr) | 76.9524 | 53.8421 | 57.5623 | 61.6537
U calc (BTU/hr·ft²·°F) | 440.3312 | 354.4098 | 260.1653 | 112.8031
U Dessin (BTU/hr·ft²·°F) | 497.8016 | 400.6874 | 294.1524 | 127.5084
Set 2 (4-eff 12k ft²) — ENERGY BALANCE PER EFFECT
Effect | Steam (lb/hr) | h_fg (BTU/lb) | Entering (MM BTU/hr) | Sensible (MM BTU/hr) | Net for Evap (MM BTU/hr) | Evaporated (lb/hr)
Effect 1 | 81407.882 | 945.2692 | 76.9524 | -0.14374 | 76.8086 | 80318.6882
Effect 2 | 56302.6039 | 956.2983 | 53.8421 | 3.7201 | 57.5622 | 59568.9576
Effect 3 | 59569.0174 | 966.3121 | 57.5623 | 4.0913 | 61.6536 | 62857.922
Effect 4 | 62858.0104 | 980.8403 | 61.6537 | 6.4749 | 68.1286 | 66964.3939
Set 2 (4-eff 12k ft²) — LAST EFFECT CONDENSER
Vapor to condenser | 66964.3939 | lb/hr
Vapor saturation temp | 132.8135 | °F
Vapor h_fg | 1017.385 | BTU/lb
Heat load | 68463393.9169 | BTU/hr
Injection water in | 90 | °F
Water outlet temp | 127.8135 | °F
Injection water flow | 1810554.5749 | lb/hr
Injection water flow | 3618.2146 | GPM
Total outlet flow | 1877518.9688 | lb/hr
Note: if using CoolingTowerSystem, ignore this injection water demand - it is re-solved there at the delivered water temp.
Set 2 (4-eff 12k ft²) — CONDENSATE RETURN
Clean condensate | 78192.2911 | lb/hr
Dirty condensate | 177118.742 | lb/hr
Total condensate | 255311.0331 | lb/hr
Set 3 (3-eff 11-9k ft²) — PROCESS FLOW DIAGRAM
Set 3 (3-eff 11-9k ft²) — SUMMARY
Stream | Flow (lb/hr) | Brix / P (psia) | Temp (°F)
Juice In | 187737.9672 | 17.2858 | 235.3161
Syrup Out | 49926.1124 | 65.0001 | 148.911
Steam Req'd | 41232.1588 | 20 | 227.9345
Steam pressure | 5.304 | psig
Last effect vacuum | 25.0349 | "Hg
Avg U ratio (calc/Dessin) | 0.88442
Set 3 (3-eff 11-9k ft²) — EFFECT FLOWS
| Effect 1 | Effect 2 | Effect 3
Juice in (lb/hr) | 187737.9672 | 143822.3181 | 97977.8725
Syrup out (lb/hr) | 143822.3181 | 97977.8725 | 49926.1124
Steam in (lb/hr) | 41232.1588 | 43915.6492 | 45844.4456
Evaporated (lb/hr) | 43915.6492 | 45844.4456 | 48051.7611
Vapor bleed (lb/hr) | 0 | 0 | 0
Heating surface (ft²) | 11000 | 9000 | 9000
Set 3 (3-eff 11-9k ft²) — EFFECT CONDITIONS
| Effect 1 | Effect 2 | Effect 3
Brix in | 17.2858 | 22.564 | 33.1218
Brix out | 22.564 | 33.1218 | 65.0001
Juice temp (°F) | 235.3161 | 217.9581 | 198.1209
Syrup temp (°F) | 217.9581 | 198.1209 | 148.911
Juice cp | 0.89863 | 0.86878 | 0.80906
Syrup cp | 0.86878 | 0.80906 | 0.62876
Vapor P (psia) | 15.6921 | 10.1229 | 2.4
Vapor temp (°F) | 215.2923 | 193.7373 | 132.8135
Vapor h_fg (BTU/lb) | 967.9374 | 981.2804 | 1017.385
Calandria P (psia) | 20 | 15.6921 | 10.1229
Calandria temp (°F) | 227.9345 | 215.2923 | 193.7373
Calandria h_fg (BTU/lb) | 959.9107 | 967.9374 | 981.2804
Duty (MM BTU/hr) | 39.5792 | 42.5076 | 44.9863
U calc (BTU/hr·ft²·°F) | 360.6635 | 275.054 | 111.5075
U Dessin (BTU/hr·ft²·°F) | 407.806 | 310.9677 | 126.088
Set 3 (3-eff 11-9k ft²) — ENERGY BALANCE PER EFFECT
Effect | Steam (lb/hr) | h_fg (BTU/lb) | Entering (MM BTU/hr) | Sensible (MM BTU/hr) | Net for Evap (MM BTU/hr) | Evaporated (lb/hr)
Effect 1 | 41232.1588 | 959.9107 | 39.5792 | 2.9284 | 42.5076 | 43915.6492
Effect 2 | 43915.6492 | 967.9374 | 42.5076 | 2.4787 | 44.9863 | 45844.4456
Effect 3 | 45844.4456 | 981.2804 | 44.9863 | 3.9009 | 48.8871 | 48051.7611
Set 3 (3-eff 11-9k ft²) — LAST EFFECT CONDENSER
Vapor to condenser | 48051.7611 | lb/hr
Vapor saturation temp | 132.8135 | °F
Vapor h_fg | 1017.385 | BTU/lb
Heat load | 49127401.2502 | BTU/hr
Injection water in | 90 | °F
Water outlet temp | 127.8135 | °F
Injection water flow | 1299202.9171 | lb/hr
Injection water flow | 2596.3288 | GPM
Total outlet flow | 1347254.6781 | lb/hr
Note: if using CoolingTowerSystem, ignore this injection water demand - it is re-solved there at the delivered water temp.
Set 3 (3-eff 11-9k ft²) — CONDENSATE RETURN
Clean condensate | 40554.8258 | lb/hr
Dirty condensate | 89611.039 | lb/hr
Total condensate | 130165.8648 | lb/hr

## Deaerator
Deaerator
10.0 psig ¦ water in = 800,000 lb/hr ¦ steam = 34,753 lb/hr
Deaerator — PROCESS FLOW DIAGRAM
Deaerator — STREAMS
Stream | Flow (lb/hr) | P (psia) | Temp (°F)
Steam In | 34753.3897 | 24.696 | 239.3567
Feedwater In | 800000 | 14.696 | 200
Water Out | 833363.2541 | 24.696 | 239.3567
Vent | 1390.1356 | 14.696 | 239.3567
Deaerator — ENERGY / MASS BALANCE
Operating pressure | 24.696 | psia
Operating pressure | 10 | psig
Saturation temp | 239.3567 | °F
Feedwater enthalpy | 168.0991 | BTU/lb
Water out enthalpy | 207.8217 | BTU/lb
Steam h_fg | 952.4875 | BTU/lb
Vent pct | 4 | %
Net (In - Out) | 5.0704e-11 | lb/hr

## Cane Prep Turbines
Cane Prep Turbines — 111 Ton Fiber/hr
3 units ¦ total HP = 5,320 ¦ steam = 199,286 lb/hr ¦ exhaust available = 191,955 lb/hr
PROCESS FLOW DIAGRAM (one representative turbine)
TURBINE TABLE
Unit | (1) Inlet Flow (lb/hr) | (2) Exhaust Avail (lb/hr) | HP | HP/TFH | Steam Rate (lb/HP-hr) | Inlet psia | Inlet °F | Outlet psia | Outlet °F | Outlet Quality
Knife 1 | 66428.7782 | 63984.9509 | 1773.3333 | 16 | 37.4598 | 180 | 373.0824 | 30 | 250.3012 | 0.96321
Knife 2 | 66428.7782 | 63984.9509 | 1773.3333 | 16 | 37.4598 | 180 | 373.0824 | 30 | 250.3012 | 0.96321
Knife 3 | 66428.7782 | 63984.9509 | 1773.3333 | 16 | 37.4598 | 180 | 373.0824 | 30 | 250.3012 | 0.96321
TOTAL | 199286.3347 | 191954.8528 | 5320 | 48 | 37.4598

## Mill Turbines
Mill Turbines — 111 Ton Fiber/hr
6 units ¦ total HP = 11,083 ¦ steam = 415,180 lb/hr ¦ exhaust available = 399,906 lb/hr
PROCESS FLOW DIAGRAM (one representative turbine)
TURBINE TABLE
Unit | (1) Inlet Flow (lb/hr) | (2) Exhaust Avail (lb/hr) | HP | HP/TFH | Steam Rate (lb/HP-hr) | Inlet psia | Inlet °F | Outlet psia | Outlet °F | Outlet Quality
Mill 1 | 74732.3755 | 71983.0698 | 1995 | 18 | 37.4598 | 180 | 373.0824 | 30 | 250.3012 | 0.96321
Mill 2 | 66428.7782 | 63984.9509 | 1773.3333 | 16 | 37.4598 | 180 | 373.0824 | 30 | 250.3012 | 0.96321
Mill 3 | 66428.7782 | 63984.9509 | 1773.3333 | 16 | 37.4598 | 180 | 373.0824 | 30 | 250.3012 | 0.96321
Mill 4 | 66428.7782 | 63984.9509 | 1773.3333 | 16 | 37.4598 | 180 | 373.0824 | 30 | 250.3012 | 0.96321
Mill 5 | 66428.7782 | 63984.9509 | 1773.3333 | 16 | 37.4598 | 180 | 373.0824 | 30 | 250.3012 | 0.96321
Mill 6 | 74732.3755 | 71983.0698 | 1995 | 18 | 37.4598 | 180 | 373.0824 | 30 | 250.3012 | 0.96321
TOTAL | 415179.864 | 399905.9432 | 11083.3333 | 100 | 37.4598

## Fan and pump Turbines
Fan and pump Turbines
12 units ¦ total HP = 6,863 ¦ steam = 257,087 lb/hr ¦ exhaust available = 247,629 lb/hr
PROCESS FLOW DIAGRAM (one representative turbine)
TURBINE TABLE
Unit | (1) Inlet Flow (lb/hr) | (2) Exhaust Avail (lb/hr) | HP | Steam Rate (lb/HP-hr) | Inlet psia | Inlet °F | Outlet psia | Outlet °F | Outlet Quality
ID 123 | 28094.878 | 27061.3044 | 750 | 37.4598 | 180 | 373.0824 | 30 | 250.3012 | 0.96321
ID 4 | 8803.0618 | 8479.2087 | 235 | 37.4598 | 180 | 373.0824 | 30 | 250.3012 | 0.96321
ID 5 | 14983.9349 | 14432.6957 | 400 | 37.4598 | 180 | 373.0824 | 30 | 250.3012 | 0.96321
ID 6 | 29780.5707 | 28684.9827 | 795 | 37.4598 | 180 | 373.0824 | 30 | 250.3012 | 0.96321
ID 7 | 44951.8048 | 43298.0871 | 1200 | 37.4598 | 180 | 373.0824 | 30 | 250.3012 | 0.96321
FD 7 | 8728.1421 | 8407.0452 | 233 | 37.4598 | 180 | 373.0824 | 30 | 250.3012 | 0.96321
ID 8 | 48697.7886 | 46906.261 | 1300 | 37.4598 | 180 | 373.0824 | 30 | 250.3012 | 0.96321
FD 8 | 13110.9431 | 12628.6087 | 350 | 37.4598 | 180 | 373.0824 | 30 | 250.3012 | 0.96321
BFW 1 | 14983.9349 | 14432.6957 | 400 | 37.4598 | 180 | 373.0824 | 30 | 250.3012 | 0.96321
BFW 2 | 14983.9349 | 14432.6957 | 400 | 37.4598 | 180 | 373.0824 | 30 | 250.3012 | 0.96321
BFW 3 | 14983.9349 | 14432.6957 | 400 | 37.4598 | 180 | 373.0824 | 30 | 250.3012 | 0.96321
JCE 1 | 14983.9349 | 14432.6957 | 400 | 37.4598 | 180 | 373.0824 | 30 | 250.3012 | 0.96321
TOTAL | 257086.8638 | 247628.9764 | 6863 | 37.4598

## All Boilers
All Boilers
185 psig ¦ Saturated ¦ steam available = 1,071,038 lb/hr
All Boilers — PARAMETERS
Efficiency | 60 | %
Pressure | 185 | psig
Pressure | 199.696 | psia
Feed water temp | 239.3567 | °F
Superheat | 0 | °F above sat
Rated capacity | 900000 | lb/hr
All Boilers — FEED WATER / STEAM
Stream | Temp (°F) | Enthalpy (BTU/lb) | Condition
Feed Water | 239.3567 | 208.1927
Steam Out | 381.6859 | 1198.7808 | Saturated
All Boilers — BAGASSE FUEL
Flowrate | 465849.387 | lb/hr
Fiber | 47.5833 | %
Moisture | 49.5 | %
Brix | 2.9167 | %
Pol | 2.1 | %
Ash | 5 | %
GCV | 3795.7806 | BTU/lb
All Boilers — PERFORMANCE
Heat to make 1 lb steam | 990.5881 | BTU/lb
Steam/Bagasse ratio | 2.2991 | lb/lb
Steam available from bagasse | 1071037.7073 | lb/hr

## Steam Summary
Steam Summary
Live steam = 914,484 lb/hr ¦ Exhaust = 799,951 lb/hr
LIVE STEAM DEMAND
Cane Prep Turbines | 199286.3347 | lb/hr
Mill Turbines | 415179.864 | lb/hr
Fan and Pump Turbines | 257086.8638 | lb/hr
Steam Jets | 25000 | lb/hr
Live Steam Losses | 17931.0613 | lb/hr
Total Live Steam | 914484.1238 | lb/hr
EXHAUST STEAM DEMAND
Exhaust for Pre | 293606.3239 | lb/hr
Exhaust for Evaporators | 288279.378 | lb/hr
Exhaust for Pans | 55982.3014 | lb/hr
Exhaust for Heaters | 89236.5446 | lb/hr
Exhaust for Deaerator | 34753.3897 | lb/hr
Exhaust Losses | 38092.8969 | lb/hr
Total Exhaust Required | 799950.8346 | lb/hr
EXHAUST BALANCE
Exhaust available from turbines | 839489.7724 | lb/hr
Makeup required | 0 | lb/hr
LIVE STEAM AVAILABILITY
Live steam available from bagasse | 1071037.7073 | lb/hr
Live steam demand | 914484.1238 | lb/hr
Surplus / (Deficit) | 156553.5835 | lb/hr

## Cooling Tower System
Cooling Tower System
8 condensers ¦ return = 10,755,536 lb/hr @ 129.3 °F ¦ makeup = 1,042,797 lb/hr
PROCESS FLOW DIAGRAM
SYSTEM STREAMS (tags match the diagram)
# | Stream | lb/hr | GPM | °F
1 | Vapor from Evaporators & Pans | 461852.4346
2 | Injection Water | 10293683.5372 | 20670.0473 | 83.4804
3 | Hot Water Return to Tower | 10755535.9718 | 21597.4618 | 129.3281
4 | Evaporated to Atmosphere | 429095.4955 | 861.6375
5 | Blowdown | 1075553.5972 | 2159.7462 | 129.3281
6 | Makeup Water | 1042796.6582 | 2093.9692 | 70
CONDENSER INVENTORY (8 condensers)
Condenser | Vapor (lb/hr) | Sat T (°F) | h_fg (BTU/lb) | Heat (MM BTU/hr) | Inj Water (lb/hr) | Inj Water (GPM) | Water Out (°F) | Total Out (lb/hr)
A1 Pans | 85463.674 | 143.3559 | 1011.2492 | 86.8524 | 1582718.339 | 3162.9064 | 138.3559 | 1668182.013
A2 Pans | 48875.4146 | 143.3559 | 1011.2492 | 49.6696 | 905133.2742 | 1808.8195 | 138.3559 | 954008.6888
B Pans | 39397.2632 | 133.0829 | 1017.2286 | 40.273 | 902932.8201 | 1804.4221 | 128.0829 | 942330.0833
Grain Pans | 7809.5854 | 129.0595 | 1019.5639 | 8.0014 | 197181.0618 | 394.0469 | 124.0595 | 204990.6471
C Pans | 24269.5802 | 119.6832 | 1024.9966 | 24.9976 | 801133.4463 | 1600.9861 | 114.6832 | 825403.0265
Condenser 6 | 141020.7622 | 132.8135 | 1017.385 | 144.1775 | 3252144.3768 | 6499.0895 | 127.8135 | 3393165.1391
Condenser 7 | 66964.3939 | 132.8135 | 1017.385 | 68.4634 | 1544296.5523 | 3086.1242 | 127.8135 | 1611260.9461
Condenser 8 | 48051.7611 | 132.8135 | 1017.385 | 49.1274 | 1108143.6667 | 2214.5157 | 127.8135 | 1156195.4278
Total | 461852.4346 |  |  | 471.5623 | 10293683.5372 | 20570.9103 |  | 10755535.9718
Injection water supply temp | 83.4804 | °F
HOT WATER RETURN TO TOWER
Injection water (all condensers) | 10293683.5372 | lb/hr
Vapor condensed (all condensers) | 461852.4346 | lb/hr
Total return | 10755535.9718 | lb/hr
Total return | 21597.4618 | GPM
Mixed return temperature | 129.3281 | °F
COOLING TOWER (blowdown 10.0%)
Hot water in | 10755535.9718 | lb/hr
Hot water temperature | 129.3281 | °F
Cool water temperature | 85 | °F
Blowdown | 1075553.5972 | lb/hr
Blowdown | 2159.7462 | GPM
Evaporated to atmosphere | 429095.4955 | lb/hr
Cool water from tower | 9250886.879 | lb/hr
Cool water from tower | 18576.0781 | GPM
SYSTEM BALANCE
Cold water demand (condensers) | 10293683.5372 | lb/hr
Cool water available (tower) | 9250886.879 | lb/hr
Makeup water required | 1042796.6582 | lb/hr
Makeup water required | 2093.9692 | GPM
Makeup water temperature | 70 | °F
Injection Water | 83.4804 | °F
Surplus (overflow) | 0 | lb/hr
Water in (vapor + makeup) | 1504649.0927 | lb/hr
Water out (evap + BD + surplus) | 1504649.0927 | lb/hr
Net (In - Out) | -1.1642e-09 | lb/hr

## Condensate Balance
Condensate Balance
condensate available = 1,671,746 lb/hr ¦ required = 1,076,689 lb/hr
CLEAN CONDENSATE (exhaust)
Stream | Flow (lb/hr)
Pre-Evaporator | 282008.9479
Evaporator Sets (Effect 1s) | 277843.7419
Pan Floor - Exhaust Pans | 53804.6285
Juice Heaters - Exhaust Station | 56030.8183
Clarified Juice Heater (Exhaust) | 29682.1551
Total Clean Condensate | 699370.2916
DIRTY CONDENSATE (V1-V4 / inter-effect vapor)
Stream | Flow (lb/hr)
Evaporator Sets (Effects 2+) | 639716.3662
Pan Floor - V1-V4 Pans | 164567.0154
Juice Heaters - V1-V4 Station | 168092.4549
Total Dirty Condensate | 972375.8365
TOTAL CONDENSATE AVAILABLE | 1671746.1281 | lb/hr
CONDENSATE DEMAND
Combined condensate temp | 210 | °F
Well water temp | 70 | °F
Location | Method | Flow (lb/hr) | Temp (°F) | Condensate (lb/hr) | Well Water (lb/hr) | Condensate %
Boiler Feed Water | blended | 800000 | 200 | 742857.1429 | 57142.8571 | 92.8571
Imbibition | blended | 475000 | 150 | 271428.5714 | 203571.4286 | 57.1429
Wash Water - Pans | cooled | 23974.3552 | 180 | 23974.3552 | 0 | 100
Dilution Water - Pans/Molasses/Remelt | blended | 67250.4201 | 150 | 38428.8115 | 28821.6086 | 57.1429
TOTAL |  | 1366224.7753 |  | 1076688.881 | 289535.8943
Boiler Feed Water — note | Recommend usage of clean condensate, make up with minimal dirty condensate or well water
CONDENSATE CHECK (informational)
Total condensate available | 1671746.1281 | lb/hr
Total condensate required | 1076688.881 | lb/hr
Surplus / (Deficit) | 595057.2471 | lb/hr