## Mill Floor
Mill Floor
6 mills ¦ extraction = 95.42%
PROCESS FLOW DIAGRAM
CANE FEED
Cane throughput | 18000 | TPD
Cane pol | 13.5 | %
Cane fiber | 14 | %
Imbibition | 30 | % on cane
Imbibition flow | 903.6145 | GPM
MIXED JUICE
Flow | 1508669.0018 | lb/hr
Brix | 14.5547 | %
Purity | 88 | %
Pol | 12.8081 | %
Temperature | 90 | °F
Flow | 2852.676 | GPM
BAGASSE
Flow | 441330.9982 | lb/hr
Flow | 5295.972 | TPD
Fiber | 47.5833 | %
Pol | 2.1 | %
Brix | 2.9167 | %
Moisture | 49.5 | %
PERFORMANCE
Mill extraction | 95.4232 | % pol in cane
STREAM TABLE (TPH)
Stream | Dir | Flow (TPH) | Pol (TPH) | Brix (TPH) | Fiber (TPH) | Water (TPH)
Cane | In | 750 | 101.25 | 116.227 | 105 | 528.773
Imbibition | In | 225 | 0 | 0 | 0 | 225
Mixed Juice | Out | 754.3345 | 96.616 | 109.7909 | 0 | 644.5436
Bagasse | Out | 220.6655 | 4.634 | 6.4361 | 105 | 109.2294
Total In |  | 975 | 101.25 | 116.227 | 105 | 753.773
Total Out |  | 975 | 101.25 | 116.227 | 105 | 753.773
Difference |  | 0 | 0 | 1.4211e-14 | 0 | 0
PER-MILL MACERATION BALANCE (TPD)
Mill | Bagasse In | Liquid In | Liquid In Source | Bagasse Out | Juice Out | Juice Out Dest
1 | 18000 | 0 | None | 9784.8245 | 8215.1755 | To process
2 | 9784.8245 | 8470.5619 | Mill 3 maceration | 8366.5339 | 9888.8525 | To process
3 | 8366.5339 | 7411.3764 | Mill 4 maceration | 7307.3484 | 8470.5619 | Mill 2 maceration
4 | 7307.3484 | 6590.2362 | Mill 5 maceration | 6486.2082 | 7411.3764 | Mill 3 maceration
5 | 6486.2082 | 5934.9993 | Mill 6 maceration | 5830.9713 | 6590.2362 | Mill 4 maceration
6 | 5830.9713 | 5400 | Imbibition | 5295.972 | 5934.9993 | Mill 5 maceration

## Clarification
Clarification
18,000 TPD cane ¦ CJ 1,511,383 lb/hr @ 14.31 Bx, 88.5 purity
PROCESS FLOW DIAGRAM
STREAM TABLE (tags match the diagram)
# | Stream | Dir | lb/hr | GPM | Brix lb/hr | Pol lb/hr | Brix % | Pol % | Purity % | % on Cane | °F
1 | Mixed Juice | In | 1508669.0018 | 2853.2535 | 219581.8739 | 193232.049 | 14.5547 | 12.8081 | 88 | 100.5779 | 90
2 | Lime | In | 975 | 1.9484 | 0 | 0 | 0 | 0 |  | 0.065
3 | Water for Lime | In | 8775 | 17.536 | 0 | 0 | 0 | 0 |  | 0.585
4 | Polymer | In | 33.75 | 0.067446 | 0 | 0 | 0 | 0 |  | 0.00225
5 | Polymer Water | In | 6716.25 | 13.4218 | 0 | 0 | 0 | 0 |  | 0.44775
6 | Filter Wash Water | In | 75000 | 149.8801 | 0 | 0 | 0 | 0 |  | 5
7 | Flash Vapors | Out | 13786.0499 | 27.5501 | 0 | 0 | 0 | 0 |  | 0.91907 | 212
8 | Clarified Juice | Out | 1511382.9518 | 2861.1894 | 216307.4 | 191432.049 | 14.3119 | 12.666 | 88.5 | 100.7589 | 205
9 | Filter Cake | Out | 75000 | 147.7074 | 3274.4739 | 1800 | 4.366 | 2.4 | 54.9707 | 5
10 | Milk of Lime | Internal | 9750 | 19.4844 | 0 | 0 | 0 | 0 |  | 0.65
11 | Polymer Solution | Internal | 6750 | 13.4892 | 0 | 0 | 0 | 0 |  | 0.45
12 | Limed Juice Cold | Internal | 1825169.0018 | 3456.1667 | 259971.4258 | 215434.4536 | 14.2437 | 11.8035 | 82.8685 | 121.6779 | 95
13 | Limed Juice Hot | Internal | 1825169.0018 | 3456.1667 | 259971.4258 | 215434.4536 | 14.2437 | 11.8035 | 82.8685 | 121.6779 | 220
14 | Flashed Juice | Internal | 1811382.9518 | 3428.561 | 259971.4258 | 215434.4536 | 14.3521 | 11.8934 | 82.8685 | 120.7589 | 212
15 | Clarifier Underflow | Internal | 300000 | 567.3717 | 43664.0258 | 24002.4046 | 14.5547 | 8.0008 | 54.9707 | 20
16 | Filtrate | Internal | 300000 | 569.8741 | 40389.5519 | 22202.4046 | 13.4632 | 7.4008 | 54.9707 | 20
| Total In (external) |  | 1600169.0018 |  | 219581.8739 | 193232.049
| Total Out (external) |  | 1600169.0018 |  | 219581.8739 | 193232.049
| Net (In - Out) |  | 0 |  | -2.9104e-11 | 0
PARAMETERS ¦ KEY RESULTS
Cane throughput | 18000 | TPD |  | Flash vapor | 0.75533 | % of limed juice
Filter wash water | 5 | % on cane |  | Filter cake pol loss | 43200 | lb/day
Filter cake | 5 | % on cane |  | Clarified juice flow | 1511382.9518 | lb/hr
Filter cake pol | 2.4 | % |  | Clarified juice flow | 2860.6103 | GPM
Clarified juice purity | 88.5 | % |  | Clarified juice brix | 14.3119 | %
Limed juice cold temp | 95 | °F |  | Clarified juice purity | 88.5 | %
Limed juice hot temp | 220 | °F |  | Clarified juice temp | 205 | °F
Clarified juice temp | 205 | °F
Lime dose | 1.3 | lb/ton cane
Milk of lime | 10 | °Baumé
Polymer dose | 0.045 | lb/ton cane
Polymer concentration | 5000 | ppm
Clarifier underflow | 20 | % on cane

## Parallel Juice Heating Station
Parallel Juice Heating Station — Parallel
2 heaters ¦ juice out 1,825,169 lb/hr @ 220.0 °F ¦ steam = 220,660 lb/hr
PROCESS FLOW DIAGRAM
STREAM TABLE (tags match the diagram)
# | Stream | lb/hr | °F | psia
1 | Juice In | 1825169.0018 | 95
2 | Juice to V1 Heaters | 1368876.7513 | 95
3 | Juice to Exhaust Heaters | 456292.2504 | 95
4 | Hot Juice from V1 Heaters | 1368876.7513 | 220
5 | Hot Juice from Exhaust Heaters | 456292.2504 | 220
6 | Hot Juice (combined) | 1825169.0018 | 220
7 | Steam to V1 Heaters | 165494.7806 | 247.7669 | 28.696
8 | Steam to Exhaust Heaters | 55164.9269 | 247.7669 | 28.696
9 | Condensate from V1 Heaters | 165494.7806 | 247.7669 | 28.696
10 | Condensate from Exhaust Heaters | 55164.9269 | 247.7669 | 28.696
HEATER FLOWS
| V1 Heaters | Exhaust Heaters
Juice (lb/hr) | 1368876.7513 | 456292.2504
Juice cp (BTU/lb·°F) | 0.91584 | 0.91584
Juice ΔT (°F) | 125 | 125
Duty (BTU/hr) | 156708614.5224 | 52236204.8408
Req Area (ft²) | 10687.9559 | 3562.652
Inst Area (ft²) | 11000 | 5000
Steam (lb/hr) | 165494.7806 | 55164.9269
HEATER CONDITIONS
| V1 Heaters | Exhaust Heaters
Steam Type | V1 | Exhaust
T in (°F) | 95 | 95
T out (°F) | 220 | 220
LMTD (°F) | 73.3108 | 73.3108
U (BTU/hr·ft²·°F) | 200 | 200
Steam (psia) | 28.696 | 28.696
Total duty | 208944819.3632 | BTU/hr
Total steam | 220659.7075 | lb/hr
Juice split between heaters | 75% / 25%
Hot juice out | 1825169.0018 | lb/hr
Hot juice temperature | 220 | °F
CONDENSATE RETURN
Clean condensate (Exhaust steam heaters) | 53130.825 | lb/hr
Dirty condensate (V1-V4 steam heaters) | 159392.4749 | lb/hr
Total condensate | 212523.2999 | lb/hr

## Clarified Juice Heater
Clarified Juice Heater
1 heaters ¦ juice out 1,511,383 lb/hr @ 225.0 °F ¦ steam = 29,223 lb/hr
PROCESS FLOW DIAGRAM
STREAM TABLE (tags match the diagram)
# | Stream | lb/hr | °F | psia
1 | Juice In | 1511382.9518 | 205
2 | Hot Juice Out | 1511382.9518 | 225
3 | Steam to Clarified Juice Heater | 29223.4517 | 247.7669 | 28.696
4 | Condensate from Clarified Juice Heater | 29223.4517 | 247.7669 | 28.696
HEATER FLOWS
Clarified Juice Heater
Juice (lb/hr) | 1511382.9518
Juice cp (BTU/lb·°F) | 0.91545
Juice ΔT (°F) | 20
Duty (BTU/hr) | 27671970.1545
Req Area (ft²) | 4715.1284
Inst Area (ft²) | 6000
Steam (lb/hr) | 29223.4517
HEATER CONDITIONS
Clarified Juice Heater
Steam Type | Exhaust
T in (°F) | 205
T out (°F) | 225
LMTD (°F) | 31.723
U (BTU/hr·ft²·°F) | 185
Steam (psia) | 28.696
Total duty | 27671970.1545 | BTU/hr
Total steam | 29223.4517 | lb/hr
Hot juice out | 1511382.9518 | lb/hr
Hot juice temperature | 225 | °F
CONDENSATE RETURN
Clean condensate (Exhaust steam heaters) | 28145.8924 | lb/hr
Dirty condensate (V1-V4 steam heaters) | 0 | lb/hr
Total condensate | 28145.8924 | lb/hr

## Pan Floor - Four Boiling
Four Boiling Double Magma — Pan Floor
Syrup 332,781 lb/hr @ 65.0 Bx ¦ Pol recovered in raw sugar = 94.61%
PROCESS FLOW DIAGRAM
STREAM TABLE (tags match the diagram)
# | Stream | Flow (lb/hr) | Brix % | Purity %
1 | Syrup from Evaporators | 332780.6154 | 65 | 88.5
2 | Remelt Return to Syrup | 35063.0411 | 65 | 88.3286
3 | Syrup to A1 Pans | 275882.7424 | 65 | 88.4837
4 | Syrup to A2 Pans | 73568.7313 | 65 | 88.4837
5 | Syrup to Grain Pans | 18392.1828 | 65 | 88.4837
6 | A1 Massecuite | 226272.4683 | 92 | 88.9709
7 | A1 Sugar | 117982.4439 | 99.8 | 99.7
8 | A1 Molasses (diluted) | 129177.4168 | 70 | 75
9 | A1 Molasses to A2 Pans | 103341.9335 | 70 | 75
10 | A1 Molasses to Grain | 3875.3225 | 70 | 75
11 | A1 Molasses to B Pans | 21960.1609 | 70 | 75
12 | A2 Massecuite | 161962.9561 | 92 | 82.6184
13 | A2 Sugar | 64299.6228 | 99.8 | 99.3
14 | A2 Molasses (diluted) | 121192.7086 | 70 | 70
15 | A2 Molasses to B Pans | 121192.7086 | 70 | 70
16 | A2 Molasses to Grain | 0 | 70 | 70
17 | B Massecuite | 142209.6953 | 94 | 73.5795
18 | B Sugar | 75912.8912 | 95 | 92
19 | B Magma | 78388.3116 | 92 | 92
20 | B Magma to A1 Footing | 31355.3246 | 92 | 92
21 | B Magma to A2 Footing | 31355.3246 | 92 | 92
22 | B Magma to Remelt | 15677.6623 | 92 | 92
23 | B Molasses (diluted) | 87942.667 | 70 | 52
24 | B Molasses to Grain | 8794.2667 | 70 | 52
25 | B Molasses to C Pans | 79148.4003 | 70 | 52
26 | Grain Massecuite | 23663.2171 | 88 | 75.9416
27 | C Massecuite | 79819.3835 | 95.5 | 58.5403
28 | C Sugar | 44039.6179 | 95 | 82
29 | C Magma | 45475.6924 | 92 | 82
30 | C Magma to B Footing | 36380.554 | 92 | 82
31 | C Magma to Remelt | 9095.1385 | 92 | 82
32 | C Final Molasses | 41938.871 | 82 | 30
33 | Total Raw Sugar (A1+A2) | 182282.0667 | 99.8 | 99.5589
STREAMS NOT SHOWN — WATER
Stream | Flow (lb/hr)
A1 Centrifugal Wash Water | 1983.3803
A2 Centrifugal Wash Water | 5793.857
B Centrifugal Wash Water | 8776.2044
C Centrifugal Wash Water | 6159.1054
B Magma Mingler Water | 2475.4204
C Magma Mingler Water | 1436.0745
B Remelt Water | 6512.2597
C Remelt Water | 3777.9806
A1 Molasses Dilution Water | 18904.0122
A2 Molasses Dilution Water | 17735.5183
B Molasses Dilution Water | 12869.6586
A1 Pans Water Evaporated | 80965.5859
A2 Pans Water Evaporated | 46303.0244
B Pans Water Evaporated | 37323.723
Grain Pans Water Evaporated | 7398.5546
C Pans Water Evaporated | 22992.2339
Total Fresh Water In (wash + mingler + remelt + dilution) | 86423.4714
Total Water Evaporated (all pans) | 194983.1218
OVERALL FLOOR BALANCE
Stream | Dir | Flow (lb/hr) | Solids (lb/hr) | Pol (lb/hr) | Water (lb/hr) | Brix % | Purity % | ft³/hr
Syrup From Evaporators | In | 332780.6154 | 216307.4 | 191432.049 | 116473.2154 | 65 | 88.5 | 4052.815
Wash and Dilution Water | In | 86423.4714 | 0 | 0 | 86423.4714
A1 Product Sugar | Out | 117982.4439 | 117746.479 | 117393.2396 | 235.9649 | 99.8 | 99.7 | 1219.7727
A2 Product Sugar | Out | 64299.6228 | 64171.0235 | 63721.8264 | 128.5992 | 99.8 | 99.3 | 664.7678
C Final Molasses | Out | 41938.871 | 34389.8742 | 10316.9623 | 7548.9968 | 82 | 30 | 471.7566
Evaporated (all pans) | Out | 194983.1218 | 0 | 0 | 194983.1218
Total In |  | 419204.0868 | 216307.4 | 191432.049 | 202896.6868
Total Out |  | 419204.0595 | 216307.3768 | 191432.0282 | 202896.6827
Net (In - Out) |  | 0.027362 | 0.023242 | 0.020793 | 0.0041199
|  |  | Pol % recovered in raw sugar (A1+A2 / feed) | 94.6106 | %
PAN FLOOR SYRUP (Evaporator Syrup + Remelt)
Stream | Dir | Flow (lb/hr) | Solids (lb/hr) | Pol (lb/hr) | Water (lb/hr) | Brix % | Purity % | ft³/hr
Evaporator Syrup | In | 332780.6154 | 216307.4 | 191432.049 | 116473.2154 | 65 | 88.5 | 4052.815
B Remelt | In | 22189.922 | 14423.4493 | 13269.5734 | 7766.4727 | 65 | 92 | 270.2431
C Remelt | In | 12873.1191 | 8367.5274 | 6861.3725 | 4505.5917 | 65 | 82 | 156.7771
Syrup (Pan Floor) | Out | 367843.6566 | 239098.3768 | 211562.9949 | 128745.2798 | 65 | 88.4837 | 4479.8352
Total In |  | 367843.6566 | 239098.3768 | 211562.9949 | 128745.2798
Total Out |  | 367843.6566 | 239098.3768 | 211562.9949 | 128745.2798
Net (In - Out) |  | -5.8208e-11 | 2.9104e-11 | 5.8208e-11 | -8.7311e-11
A1 PANS [A1 Pans]
Stream | Dir | Flow (lb/hr) | Solids (lb/hr) | Pol (lb/hr) | Water (lb/hr) | Brix % | Purity % | ft³/hr
Syrup | In | 275882.7371 | 179323.7791 | 158672.2431 | 96558.958 | 65 | 88.4837 | 3359.8763
B Magma | In | 31355.3171 | 28846.8917 | 26539.1404 | 2508.4254 | 92 | 92 | 336.4005
Massecuite Out | Out | 226272.4683 | 208170.6708 | 185211.3834 | 18101.7975 | 92 | 88.9709 | 2427.6002
Evaporated Water | Out | 80965.5859 | 0 | 0 | 80965.5859
Total In |  | 307238.0542 | 208170.6708 | 185211.3834 | 99067.3833
Total Out |  | 307238.0542 | 208170.6708 | 185211.3834 | 99067.3833
Net (In - Out) |  | 0 | 0 | 0 | 0
Calandria steam type | V1
Calandria pressure | 21.696 | psia
Calandria steam flow | 92954.8508 | lb/hr
A1 CENTRIFUGALS [A1 Centrifugals]
Stream | Dir | Flow (lb/hr) | Solids (lb/hr) | Pol (lb/hr) | Water (lb/hr) | Brix % | Purity % | ft³/hr
Massecuite | In | 226272.4683 | 208170.6708 | 185211.3834 | 18101.7975 | 92 | 88.9709 | 2427.6002
Wash Water | In | 1983.3803 | 0 | 0 | 1983.3803
Sugar Out | Out | 117982.4439 | 117746.479 | 117393.2396 | 235.9649 | 99.8 | 99.7 | 1219.7727
Molasses Out | Out | 110273.4046 | 90424.1918 | 67818.1438 | 19849.2128 | 82 | 75 | 1240.4293
Total In |  | 228255.8485 | 208170.6708 | 185211.3834 | 20085.1777
Total Out |  | 228255.8485 | 208170.6708 | 185211.3834 | 20085.1777
Net (In - Out) |  | 0 | 0 | 2.9104e-11 | 0
A1 MOLASSES DILUTION (target 70.0 Bx)
Stream | Dir | Flow (lb/hr) | Solids (lb/hr) | Pol (lb/hr) | Water (lb/hr) | Brix % | Purity % | ft³/hr
A1 Molasses (undiluted) | In | 110273.4046 | 90424.1918 | 67818.1438 | 19849.2128 | 82 | 75 | 1240.4293
Dilution Water | In | 18904.0122 | 0 | 0 | 18904.0122
A1 Molasses (diluted) | Out | 129177.4168 | 90424.1918 | 67818.1438 | 38753.2251 | 70 | 75 | 1537.1631
Total In |  | 129177.4168 | 90424.1918 | 67818.1438 | 38753.2251
Total Out |  | 129177.4168 | 90424.1918 | 67818.1438 | 38753.2251
Net (In - Out) |  | 0 | 0 | 0 | 0
A2 PANS [A2 Pans]
Stream | Dir | Flow (lb/hr) | Solids (lb/hr) | Pol (lb/hr) | Water (lb/hr) | Brix % | Purity % | ft³/hr
Syrup | In | 73568.7299 | 47819.6744 | 42312.5981 | 25749.0555 | 65 | 88.4837 | 895.967
A1 Molasses | In | 103341.9335 | 72339.3534 | 54254.5151 | 31002.58 | 70 | 75 | 1229.7305
B Magma | In | 31355.3171 | 28846.8917 | 26539.1404 | 2508.4254 | 92 | 92 | 336.4005
Massecuite Out | Out | 161962.9561 | 149005.9196 | 123106.2536 | 12957.0365 | 92 | 82.6184 | 1737.6454
Evaporated Water | Out | 46303.0244 | 0 | 0 | 46303.0244
Total In |  | 208265.9804 | 149005.9196 | 123106.2536 | 59260.0609
Total Out |  | 208265.9804 | 149005.9196 | 123106.2536 | 59260.0609
Net (In - Out) |  | 0 | 0 | 0 | 0
Calandria steam type | V1
Calandria pressure | 21.696 | psia
Calandria steam flow | 53607.6601 | lb/hr
A2 CENTRIFUGALS [A2 Centrifugals]
Stream | Dir | Flow (lb/hr) | Solids (lb/hr) | Pol (lb/hr) | Water (lb/hr) | Brix % | Purity % | ft³/hr
Massecuite | In | 161962.9561 | 149005.9196 | 123106.2536 | 12957.0365 | 92 | 82.6184 | 1737.6454
Wash Water | In | 5793.857 | 0 | 0 | 5793.857
Sugar Out | Out | 64299.6228 | 64171.0235 | 63721.8264 | 128.5992 | 99.8 | 99.3 | 664.7678
Molasses Out | Out | 103457.1903 | 84834.896 | 59384.4272 | 18622.2943 | 82 | 70 | 1163.7559
Total In |  | 167756.8131 | 149005.9196 | 123106.2536 | 18750.8935
Total Out |  | 167756.8131 | 149005.9196 | 123106.2536 | 18750.8935
Net (In - Out) |  | 0 | 0 | 0 | 0
A2 MOLASSES DILUTION (target 70.0 Bx)
Stream | Dir | Flow (lb/hr) | Solids (lb/hr) | Pol (lb/hr) | Water (lb/hr) | Brix % | Purity % | ft³/hr
A2 Molasses (undiluted) | In | 103457.1903 | 84834.896 | 59384.4272 | 18622.2943 | 82 | 70 | 1163.7559
Dilution Water | In | 17735.5183 | 0 | 0 | 17735.5183
A2 Molasses (diluted) | Out | 121192.7086 | 84834.896 | 59384.4272 | 36357.8126 | 70 | 70 | 1442.148
Total In |  | 121192.7086 | 84834.896 | 59384.4272 | 36357.8126
Total Out |  | 121192.7086 | 84834.896 | 59384.4272 | 36357.8126
Net (In - Out) |  | 0 | 0 | -2.1828e-11 | 0
B PANS [B Pans]
Stream | Dir | Flow (lb/hr) | Solids (lb/hr) | Pol (lb/hr) | Water (lb/hr) | Brix % | Purity % | ft³/hr
A2 Molasses | In | 121192.7086 | 84834.896 | 59384.4272 | 36357.8126 | 70 | 70 | 1442.148
C Magma | In | 36380.5488 | 33470.1049 | 27445.486 | 2910.4439 | 92 | 82 | 390.3145
A1 Molasses | In | 21960.1609 | 15372.1126 | 11529.0845 | 6588.0483 | 70 | 75 | 261.3177
Massecuite Out | Out | 142209.6953 | 133677.1136 | 98358.9977 | 8532.5817 | 94 | 73.5795 | 1511.3056
Evaporated Water | Out | 37323.723 | 0 | 0 | 37323.723
Total In |  | 179533.4183 | 133677.1136 | 98358.9977 | 45856.3047
Total Out |  | 179533.4183 | 133677.1136 | 98358.9977 | 45856.3047
Net (In - Out) |  | 0 | 0 | 0 | 0
Calandria steam type | Exhaust
Calandria pressure | 28.696 | psia
Calandria steam flow | 44863.238 | lb/hr
B CENTRIFUGALS [B Centrifugals]
Stream | Dir | Flow (lb/hr) | Solids (lb/hr) | Pol (lb/hr) | Water (lb/hr) | Brix % | Purity % | ft³/hr
Massecuite | In | 142209.6953 | 133677.1136 | 98358.9977 | 8532.5817 | 94 | 73.5795 | 1511.3056
Wash Water | In | 8776.2044 | 0 | 0 | 8776.2044
Sugar Out | Out | 75912.8912 | 72117.2466 | 66347.8669 | 3795.6446 | 95 | 92 | 802.9282
Molasses Out | Out | 75073.0084 | 61559.8669 | 32011.1308 | 13513.1415 | 82 | 52 | 844.4716
Total In |  | 150985.8996 | 133677.1136 | 98358.9977 | 17308.7861
Total Out |  | 150985.8996 | 133677.1136 | 98358.9977 | 17308.7861
Net (In - Out) |  | 0 | 0 | 0 | 0
B MAGMA (mingler target 92.0 Bx)
Stream | Dir | Flow (lb/hr) | Solids (lb/hr) | Pol (lb/hr) | Water (lb/hr) | Brix % | Purity % | ft³/hr
B Sugar | In | 75912.8912 | 72117.2466 | 66347.8669 | 3795.6446 | 95 | 92 | 802.9282
Mingler Water | In | 2475.4204 | 0 | 0 | 2475.4204
B Magma | Out | 78388.3116 | 72117.2466 | 66347.8669 | 6271.0649 | 92 | 92 | 841.0015
Total In |  | 78388.3116 | 72117.2466 | 66347.8669 | 6271.0649
Total Out |  | 78388.3116 | 72117.2466 | 66347.8669 | 6271.0649
Net (In - Out) |  | 0 | 0 | 1.4552e-11 | 0
B MAGMA DISTRIBUTION
Stream | Dir | Flow (lb/hr) | Solids (lb/hr) | Pol (lb/hr) | Water (lb/hr) | Brix % | Purity % | ft³/hr
Magma (total) | In | 78388.3116 | 72117.2466 | 66347.8669 | 6271.0649 | 92 | 92 | 841.0015
B Magma to A1 Footing | Out | 31355.3246 | 28846.8987 | 26539.1468 | 2508.426 | 92 | 92 | 336.4006
B Magma to A2 Footing | Out | 31355.3246 | 28846.8987 | 26539.1468 | 2508.426 | 92 | 92 | 336.4006
B Magma to Remelt | Out | 15677.6623 | 14423.4493 | 13269.5734 | 1254.213 | 92 | 92 | 168.2003
Total In |  | 78388.3116 | 72117.2466 | 66347.8669 | 6271.0649
Total Out |  | 78388.3116 | 72117.2466 | 66347.8669 | 6271.0649
Net (In - Out) |  | 0 | -1.4552e-11 | -1.4552e-11 | 1.4552e-11
B REMELT (target 65.0 Bx)
Stream | Dir | Flow (lb/hr) | Solids (lb/hr) | Pol (lb/hr) | Water (lb/hr) | Brix % | Purity % | ft³/hr
B Magma (to Remelt) | In | 15677.6623 | 14423.4493 | 13269.5734 | 1254.213 | 92 | 92 | 168.2003
Remelt Water | In | 6512.2597 | 0 | 0 | 6512.2597
B Remelt | Out | 22189.922 | 14423.4493 | 13269.5734 | 7766.4727 | 65 | 92 | 270.2431
Total In |  | 22189.922 | 14423.4493 | 13269.5734 | 7766.4727
Total Out |  | 22189.922 | 14423.4493 | 13269.5734 | 7766.4727
Net (In - Out) |  | 0 | 0 | 0 | 0
Target remelt brix | 65 | Bx
B MOLASSES DILUTION (target 70.0 Bx)
Stream | Dir | Flow (lb/hr) | Solids (lb/hr) | Pol (lb/hr) | Water (lb/hr) | Brix % | Purity % | ft³/hr
B Molasses (undiluted) | In | 75073.0084 | 61559.8669 | 32011.1308 | 13513.1415 | 82 | 52 | 844.4716
Dilution Water | In | 12869.6586 | 0 | 0 | 12869.6586
B Molasses (diluted) | Out | 87942.667 | 61559.8669 | 32011.1308 | 26382.8001 | 70 | 52 | 1046.4849
Total In |  | 87942.667 | 61559.8669 | 32011.1308 | 26382.8001
Total Out |  | 87942.667 | 61559.8669 | 32011.1308 | 26382.8001
Net (In - Out) |  | 0 | 0 | 0 | 0
GRAIN PANS [Grain Pans]
Stream | Dir | Flow (lb/hr) | Solids (lb/hr) | Pol (lb/hr) | Water (lb/hr) | Brix % | Purity % | ft³/hr
Syrup | In | 18392.1825 | 11954.9186 | 10578.1495 | 6437.2639 | 65 | 88.4837 | 223.9918
A1 Molasses | In | 3875.3225 | 2712.7258 | 2034.5443 | 1162.5968 | 70 | 75 | 46.1149
A2 Molasses | In | 0 | 0 | 0 | 0 | 70 | 70 | 0
B Molasses | In | 8794.2667 | 6155.9867 | 3201.1131 | 2638.28 | 70 | 52 | 104.6485
Massecuite Out | Out | 23663.2171 | 20823.6311 | 15813.8069 | 2839.5861 | 88 | 75.9416 | 258.7351
Evaporated Water | Out | 7398.5546 | 0 | 0 | 7398.5546
Total In |  | 31061.7717 | 20823.6311 | 15813.8069 | 10238.1406
Total Out |  | 31061.7717 | 20823.6311 | 15813.8069 | 10238.1406
Net (In - Out) |  | 0 | 0 | 0 | 0
Calandria steam type | Exhaust
Calandria pressure | 28.696 | psia
Calandria steam flow | 8918.0705 | lb/hr
C PANS [C Pans]
Stream | Dir | Flow (lb/hr) | Solids (lb/hr) | Pol (lb/hr) | Water (lb/hr) | Brix % | Purity % | ft³/hr
Grain Massecuite | In | 23663.2171 | 20823.6311 | 15813.8069 | 2839.5861 | 88 | 75.9416 | 258.7351
B Molasses | In | 79148.4003 | 55403.8802 | 28810.0177 | 23744.5201 | 70 | 52 | 941.8364
Massecuite Out | Out | 79819.3835 | 76227.5113 | 44623.8246 | 3591.8723 | 95.5 | 58.5403 | 842.2451
Evaporated Water | Out | 22992.2339 | 0 | 0 | 22992.2339
Total In |  | 102811.6174 | 76227.5113 | 44623.8246 | 26584.1061
Total Out |  | 102811.6174 | 76227.5113 | 44623.8246 | 26584.1061
Net (In - Out) |  | 0 | 0 | 0 | 0
Calandria steam type | V1
Calandria pressure | 21.696 | psia
Calandria steam flow | 26856.9299 | lb/hr
C CRYSTALLIZERS [C Crystallizers]
Stream | Dir | Flow (lb/hr) | Solids (lb/hr) | Pol (lb/hr) | Water (lb/hr) | Brix % | Purity % | ft³/hr
Massecuite In (T=173.0 °F) | In | 79819.3835 | 76227.5113 | 44623.8246 | 3591.8723 | 95.5 | 58.5403 | 842.2451
Massecuite Out (T=120.0 °F) | Out | 79819.3835 | 76227.5113 | 44623.8246 | 3591.8723 | 95.5 | 58.5403 | 842.2451
ML purity in -> out | 33.0 -> 30.0 | %
Crystal content in -> out | 36.4 -> 38.9 | %
Duty | 1929290.5975 | BTU/hr
Cooling Water | 96464.5299 | lb/hr (193 gpm, 85 -> 105 °F)
C REHEATERS [C Reheaters]
Stream | Dir | Flow (lb/hr) | Solids (lb/hr) | Pol (lb/hr) | Water (lb/hr) | Brix % | Purity % | ft³/hr
Massecuite In (T=120.0 °F) | In | 79819.3835 | 76227.5113 | 44623.8246 | 3591.8723 | 95.5 | 58.5403 | 842.2451
Massecuite Out (T=140.0 °F) | Out | 79819.3835 | 76227.5113 | 44623.8246 | 3591.8723 | 95.5 | 58.5403 | 842.2451
ML purity in -> out | 30.0 -> 30.0 | %
Crystal content in -> out | 38.9 -> 38.9 | %
Duty | 728355.0674 | BTU/hr
Hot Water | 48557.0045 | lb/hr (97 gpm, 150 -> 135 °F)
C CENTRIFUGALS [C Centrifugals]
Stream | Dir | Flow (lb/hr) | Solids (lb/hr) | Pol (lb/hr) | Water (lb/hr) | Brix % | Purity % | ft³/hr
Massecuite | In | 79819.3835 | 76227.5113 | 44623.8246 | 3591.8723 | 95.5 | 58.5403 | 842.2451
Wash Water | In | 6159.1054 | 0 | 0 | 6159.1054
Sugar Out | Out | 44039.6179 | 41837.637 | 34306.8624 | 2201.9809 | 95 | 82 | 465.8056
Molasses Out | Out | 41938.871 | 34389.8742 | 10316.9623 | 7548.9968 | 82 | 30 | 471.7566
Total In |  | 85978.4889 | 76227.5113 | 44623.8246 | 9750.9777
Total Out |  | 85978.4889 | 76227.5113 | 44623.8246 | 9750.9777
Net (In - Out) |  | 0 | -1.4552e-11 | 0 | 1.4552e-11
C MAGMA (mingler target 92.0 Bx)
Stream | Dir | Flow (lb/hr) | Solids (lb/hr) | Pol (lb/hr) | Water (lb/hr) | Brix % | Purity % | ft³/hr
C Sugar | In | 44039.6179 | 41837.637 | 34306.8624 | 2201.9809 | 95 | 82 | 465.8056
Mingler Water | In | 1436.0745 | 0 | 0 | 1436.0745
C Magma | Out | 45475.6924 | 41837.637 | 34306.8624 | 3638.0554 | 92 | 82 | 487.8932
Total In |  | 45475.6924 | 41837.637 | 34306.8624 | 3638.0554
Total Out |  | 45475.6924 | 41837.637 | 34306.8624 | 3638.0554
Net (In - Out) |  | 0 | 0 | 7.276e-12 | 0
C MAGMA DISTRIBUTION
Stream | Dir | Flow (lb/hr) | Solids (lb/hr) | Pol (lb/hr) | Water (lb/hr) | Brix % | Purity % | ft³/hr
Magma (total) | In | 45475.6924 | 41837.637 | 34306.8624 | 3638.0554 | 92 | 82 | 487.8932
C Magma to B Footing | Out | 36380.554 | 33470.1096 | 27445.4899 | 2910.4443 | 92 | 82 | 390.3146
C Magma to Remelt | Out | 9095.1385 | 8367.5274 | 6861.3725 | 727.6111 | 92 | 82 | 97.5786
Total In |  | 45475.6924 | 41837.637 | 34306.8624 | 3638.0554
Total Out |  | 45475.6924 | 41837.637 | 34306.8624 | 3638.0554
Net (In - Out) |  | -7.276e-12 | -7.276e-12 | -7.276e-12 | 0
C REMELT (target 65.0 Bx)
Stream | Dir | Flow (lb/hr) | Solids (lb/hr) | Pol (lb/hr) | Water (lb/hr) | Brix % | Purity % | ft³/hr
C Magma (to Remelt) | In | 9095.1385 | 8367.5274 | 6861.3725 | 727.6111 | 92 | 82 | 97.5786
Remelt Water | In | 3777.9806 | 0 | 0 | 3777.9806
C Remelt | Out | 12873.1191 | 8367.5274 | 6861.3725 | 4505.5917 | 65 | 82 | 156.7771
Total In |  | 12873.1191 | 8367.5274 | 6861.3725 | 4505.5917
Total Out |  | 12873.1191 | 8367.5274 | 6861.3725 | 4505.5917
Net (In - Out) |  | 0 | 0 | 0 | 0
Target remelt brix | 65 | Bx
PAN VAPOR CONDENSERS (one per pan)
Condenser | Vapor (lb/hr) | Sat T (°F) | h_fg (BTU/lb) | Heat (MM BTU/hr) | Inj Water (lb/hr) | Inj Water (GPM) | Water Out (°F) | Total Out (lb/hr)
A1 Pans | 80965.5859 | 143.3559 | 1011.2492 | 82.2812 | 1701575.8509 | 3400.4314 | 138.3559 | 1782541.4368
A2 Pans | 46303.0244 | 143.3559 | 1011.2492 | 47.0554 | 973106.1322 | 1944.6565 | 138.3559 | 1019409.1565
B Pans | 37323.723 | 133.0829 | 1017.2286 | 38.1534 | 1001851.2929 | 2002.1009 | 128.0829 | 1039175.016
Grain Pans | 7398.5546 | 129.0595 | 1019.5639 | 7.5803 | 222560.4287 | 444.765 | 124.0595 | 229958.9833
C Pans | 22992.2339 | 119.6832 | 1024.9966 | 23.6819 | 959434.6671 | 1917.3355 | 114.6832 | 982426.901
Total | 194983.1218 |  |  | 198.7522 | 4858528.3718 | 9709.2893 |  | 5053511.4936
Injection water supply temp | 90 | °F
Note: if using CoolingTowerSystem, ignore these injection water demands - they are re-solved there at the delivered water temp.
CONDENSATE RETURN
Clean condensate (Exhaust steam pans) | 51797.421 | lb/hr
Dirty condensate (V1-V4 steam pans) | 169790.4567 | lb/hr
Total condensate | 221587.8778 | lb/hr

## Pre-Evaporator
Pre-Evaporator
vapor bleed = 271,131 lb/hr ¦ area = 35,000 ft² ¦ U ratio = 1.000
Pre-Evaporator — PROCESS FLOW DIAGRAM
Pre-Evaporator — STREAMS
Stream | Flow (lb/hr) | Brix / P (psia) | Temp (°F)
Juice In | 1511382.9518 | 14.3119 | 225
Juice Out | 1240251.5746 | 17.4406 | 232.8421
Vapor Bleed | 271131.3772 | 21.2332 | 231.1294
Exhaust Steam | 285718.6698 | 28.696 | 247.7814
Pre-Evaporator — PERFORMANCE
Vapor pressure | 21.2332 | psia
Vapor pressure | 6.5372 | psig
Vapor temp | 231.1294 | °F
Calandria temp | 247.7814 | °F
Heat duty | 270563225.2616 | BTU/hr
Heating surface | 35000 | ft²
U Dessin | 517.4506 | BTU/hr·ft²·°F
U calc | 517.4506 | BTU/hr·ft²·°F
U ratio (calc/Dessin) | 1

## Evaporator Station
Evaporator Station
3 sets ¦ total steam = 273,757 lb/hr ¦ total condenser injection water = 6,456,768 lb/hr (12,903 GPM)
Set 1 (4-eff 25k ft²) — PROCESS FLOW DIAGRAM
Set 1 (4-eff 25k ft²) — SUMMARY
Stream | Flow (lb/hr) | Brix / P (psia) | Temp (°F)
Juice In | 713739.2746 | 17.4406 | 232.8421
Syrup Out | 191508.6052 | 64.9999 | 148.9109
Steam Req'd | 156209.1029 | 28.696 | 247.7814
Steam pressure | 14 | psig
Last effect vacuum | 25.0349 | "Hg
Avg U ratio (calc/Dessin) | 0.8682
Set 1 (4-eff 25k ft²) — EFFECT FLOWS
| Effect 1 | Effect 2 | Effect 3 | Effect 4
Juice in (lb/hr) | 713739.2746 | 559898.7168 | 443899.8378 | 321613.3163
Syrup out (lb/hr) | 559898.7168 | 443899.8378 | 321613.3163 | 191508.6052
Steam in (lb/hr) | 156209.1029 | 109781.7091 | 115998.879 | 122286.5215
Evaporated (lb/hr) | 153840.5579 | 115998.879 | 122286.5214 | 130104.7093
Vapor bleed (lb/hr) | 44058.8488 | 0 | 0 | 0
Heating surface (ft²) | 25000 | 25000 | 25000 | 25000
Set 1 (4-eff 25k ft²) — EFFECT CONDITIONS
| Effect 1 | Effect 2 | Effect 3 | Effect 4
Brix in | 17.4406 | 22.2327 | 28.0425 | 38.705
Brix out | 22.2327 | 28.0425 | 38.705 | 64.9999
Juice temp (°F) | 232.8421 | 233.7947 | 219.2445 | 198.207
Syrup temp (°F) | 233.7947 | 219.2445 | 198.207 | 148.9109
Juice cp | 0.89776 | 0.87065 | 0.83779 | 0.77748
Syrup cp | 0.87065 | 0.83779 | 0.77748 | 0.62876
Vapor P (psia) | 21.407 | 15.9606 | 10.001 | 2.4
Vapor temp (°F) | 231.5749 | 216.1594 | 193.164 | 132.8135
Vapor h_fg (BTU/lb) | 957.5684 | 967.392 | 981.6301 | 1017.385
Calandria P (psia) | 28.696 | 21.407 | 15.9606 | 10.001
Calandria temp (°F) | 247.7814 | 231.5749 | 216.1594 | 193.164
Calandria h_fg (BTU/lb) | 946.9568 | 957.5684 | 967.392 | 981.6301
Duty (MM BTU/hr) | 147.9233 | 105.1235 | 112.2164 | 120.0401
U calc (BTU/hr·ft²·°F) | 423.039 | 341.0214 | 250.0305 | 108.5034
U Dessin (BTU/hr·ft²·°F) | 487.2717 | 392.8191 | 288.0071 | 124.9543
Set 1 (4-eff 25k ft²) — ENERGY BALANCE PER EFFECT
Effect | Steam (lb/hr) | h_fg (BTU/lb) | Entering (MM BTU/hr) | Sensible (MM BTU/hr) | Net for Evap (MM BTU/hr) | Evaporated (lb/hr)
Effect 1 | 156209.1029 | 946.9568 | 147.9233 | -0.61041 | 147.3129 | 153840.5579
Effect 2 | 109781.7091 | 957.5684 | 105.1235 | 7.0929 | 112.2164 | 115998.879
Effect 3 | 115998.879 | 967.392 | 112.2164 | 7.8237 | 120.0401 | 122286.5214
Effect 4 | 122286.5215 | 981.6301 | 120.0401 | 12.3265 | 132.3666 | 130104.7093
Set 1 (4-eff 25k ft²) — LAST EFFECT CONDENSER
Vapor to condenser | 130104.7093 | lb/hr
Vapor saturation temp | 132.8135 | °F
Vapor h_fg | 1017.385 | BTU/lb
Heat load | 133017107.2748 | BTU/hr
Injection water in | 90 | °F
Water outlet temp | 127.8135 | °F
Injection water flow | 3517715.3563 | lb/hr
Injection water flow | 7029.8069 | GPM
Total outlet flow | 3647820.0655 | lb/hr
Note: if using CoolingTowerSystem, ignore this injection water demand - it is re-solved there at the delivered water temp.
Set 1 (4-eff 25k ft²) — CONDENSATE RETURN
Clean condensate | 150446.8541 | lb/hr
Dirty condensate | 345354.2696 | lb/hr
Total condensate | 495801.1237 | lb/hr
Set 2 (4-eff 12k ft²) — PROCESS FLOW DIAGRAM
Set 2 (4-eff 12k ft²) — SUMMARY
Stream | Flow (lb/hr) | Brix / P (psia) | Temp (°F)
Juice In | 342449.454 | 17.4406 | 232.8421
Syrup Out | 91885.1136 | 64.9999 | 148.9109
Steam Req'd | 76856.0401 | 28.696 | 247.7814
Steam pressure | 14 | psig
Last effect vacuum | 25.0349 | "Hg
Avg U ratio (calc/Dessin) | 0.86816
Set 2 (4-eff 12k ft²) — EFFECT FLOWS
| Effect 1 | Effect 2 | Effect 3 | Effect 4
Juice in (lb/hr) | 342449.454 | 266649.8457 | 211627.253 | 153616.3565
Syrup out (lb/hr) | 266649.8457 | 211627.253 | 153616.3565 | 91885.1136
Steam in (lb/hr) | 76856.0401 | 52075.6127 | 55022.5928 | 58010.8965
Evaporated (lb/hr) | 75799.6082 | 55022.5928 | 58010.8965 | 61731.242
Vapor bleed (lb/hr) | 23723.9955 | 0 | 0 | 0
Heating surface (ft²) | 12000 | 12000 | 12000 | 12000
Set 2 (4-eff 12k ft²) — EFFECT CONDITIONS
| Effect 1 | Effect 2 | Effect 3 | Effect 4
Brix in | 17.4406 | 22.3984 | 28.2219 | 38.8795
Brix out | 22.3984 | 28.2219 | 38.8795 | 64.9999
Juice temp (°F) | 232.8421 | 233.4179 | 218.9228 | 197.9431
Syrup temp (°F) | 233.4179 | 218.9228 | 197.9431 | 148.9109
Juice cp | 0.89776 | 0.86971 | 0.83678 | 0.7765
Syrup cp | 0.86971 | 0.83678 | 0.7765 | 0.62876
Vapor P (psia) | 21.253 | 15.8514 | 9.9383 | 2.4
Vapor temp (°F) | 231.1864 | 215.8083 | 192.867 | 132.8135
Vapor h_fg (BTU/lb) | 957.819 | 967.613 | 981.8111 | 1017.385
Calandria P (psia) | 28.696 | 21.253 | 15.8514 | 9.9383
Calandria temp (°F) | 247.7814 | 231.1864 | 215.8083 | 192.867
Calandria h_fg (BTU/lb) | 946.9568 | 957.819 | 967.613 | 981.8111
Duty (MM BTU/hr) | 72.7793 | 49.879 | 53.2406 | 56.9557
U calc (BTU/hr·ft²·°F) | 422.247 | 338.9353 | 248.3448 | 107.9786
U Dessin (BTU/hr·ft²·°F) | 486.3607 | 390.43 | 286.0695 | 124.3667
Set 2 (4-eff 12k ft²) — ENERGY BALANCE PER EFFECT
Effect | Steam (lb/hr) | h_fg (BTU/lb) | Entering (MM BTU/hr) | Sensible (MM BTU/hr) | Net for Evap (MM BTU/hr) | Evaporated (lb/hr)
Effect 1 | 76856.0401 | 946.9568 | 72.7793 | -0.17704 | 72.6023 | 75799.6082
Effect 2 | 52075.6127 | 957.819 | 49.879 | 3.3616 | 53.2406 | 55022.5928
Effect 3 | 55022.5928 | 967.613 | 53.2406 | 3.7152 | 56.9557 | 58010.8965
Effect 4 | 58010.8965 | 981.8111 | 56.9557 | 5.8487 | 62.8044 | 61731.242
Set 2 (4-eff 12k ft²) — LAST EFFECT CONDENSER
Vapor to condenser | 61731.242 | lb/hr
Vapor saturation temp | 132.8135 | °F
Vapor h_fg | 1017.385 | BTU/lb
Heat load | 63113097.8197 | BTU/hr
Injection water in | 90 | °F
Water outlet temp | 127.8135 | °F
Injection water flow | 1669062.8591 | lb/hr
Injection water flow | 3335.4574 | GPM
Total outlet flow | 1730794.1012 | lb/hr
Note: if using CoolingTowerSystem, ignore this injection water demand - it is re-solved there at the delivered water temp.
Set 2 (4-eff 12k ft²) — CONDENSATE RETURN
Clean condensate | 74020.9709 | lb/hr
Dirty condensate | 163863.0349 | lb/hr
Total condensate | 237884.0058 | lb/hr
Set 3 (3-eff 11-9k ft²) — PROCESS FLOW DIAGRAM
Set 3 (3-eff 11-9k ft²) — SUMMARY
Stream | Flow (lb/hr) | Brix / P (psia) | Temp (°F)
Juice In | 184062.846 | 17.4406 | 232.8421
Syrup Out | 49387.1513 | 65.0001 | 148.911
Steam Req'd | 40691.4232 | 20 | 227.9345
Steam pressure | 5.304 | psig
Last effect vacuum | 25.0349 | "Hg
Avg U ratio (calc/Dessin) | 0.86799
Set 3 (3-eff 11-9k ft²) — EFFECT FLOWS
| Effect 1 | Effect 2 | Effect 3
Juice in (lb/hr) | 184062.846 | 141157.3588 | 96358.4317
Syrup out (lb/hr) | 141157.3588 | 96358.4317 | 49387.1513
Steam in (lb/hr) | 40691.4232 | 42905.4873 | 44798.9271
Evaporated (lb/hr) | 42905.4873 | 44798.9271 | 46971.2813
Vapor bleed (lb/hr) | 0 | 0 | 0
Heating surface (ft²) | 11000 | 9000 | 9000
Set 3 (3-eff 11-9k ft²) — EFFECT CONDITIONS
| Effect 1 | Effect 2 | Effect 3
Brix in | 17.4406 | 22.7418 | 33.3149
Brix out | 22.7418 | 33.3149 | 65.0001
Juice temp (°F) | 232.8421 | 217.8808 | 198.0352
Syrup temp (°F) | 217.8808 | 198.0352 | 148.911
Juice cp | 0.89776 | 0.86777 | 0.80797
Syrup cp | 0.86777 | 0.80797 | 0.62876
Vapor P (psia) | 15.663 | 10.0993 | 2.4
Vapor temp (°F) | 215.1978 | 193.6271 | 132.8135
Vapor h_fg (BTU/lb) | 967.9969 | 981.3477 | 1017.385
Calandria P (psia) | 20 | 15.663 | 10.0993
Calandria temp (°F) | 227.9345 | 215.1978 | 193.6271
Calandria h_fg (BTU/lb) | 959.9107 | 967.9969 | 981.3477
Duty (MM BTU/hr) | 39.0601 | 41.5324 | 43.9633
U calc (BTU/hr·ft²·°F) | 353.1973 | 268.8815 | 109.2406
U Dessin (BTU/hr·ft²·°F) | 406.8945 | 309.7474 | 125.87
Set 3 (3-eff 11-9k ft²) — ENERGY BALANCE PER EFFECT
Effect | Steam (lb/hr) | h_fg (BTU/lb) | Entering (MM BTU/hr) | Sensible (MM BTU/hr) | Net for Evap (MM BTU/hr) | Evaporated (lb/hr)
Effect 1 | 40691.4232 | 959.9107 | 39.0601 | 2.4722 | 41.5324 | 42905.4873
Effect 2 | 42905.4873 | 967.9969 | 41.5324 | 2.4309 | 43.9633 | 44798.9271
Effect 3 | 44798.9271 | 981.3477 | 43.9633 | 3.8246 | 47.7879 | 46971.2813
Set 3 (3-eff 11-9k ft²) — LAST EFFECT CONDENSER
Vapor to condenser | 46971.2813 | lb/hr
Vapor saturation temp | 132.8135 | °F
Vapor h_fg | 1017.385 | BTU/lb
Heat load | 48022734.9129 | BTU/hr
Injection water in | 90 | °F
Water outlet temp | 127.8135 | °F
Injection water flow | 1269989.3684 | lb/hr
Injection water flow | 2537.9484 | GPM
Total outlet flow | 1316960.6497 | lb/hr
Note: if using CoolingTowerSystem, ignore this injection water demand - it is re-solved there at the delivered water temp.
Set 3 (3-eff 11-9k ft²) — CONDENSATE RETURN
Clean condensate | 40022.973 | lb/hr
Dirty condensate | 87562.9688 | lb/hr
Total condensate | 127585.9417 | lb/hr

## Deaerator
Deaerator
10.0 psig ¦ water in = 800,000 lb/hr ¦ steam = 34,753 lb/hr
Deaerator — PROCESS FLOW DIAGRAM
Deaerator — STREAMS
Stream | Flow (lb/hr) | P (psia) | Temp (°F)
Steam In | 34753.3897 | 24.696 | 239.3567
Feedwater In | 800000 | 14.696 | 200
Water Out | 833363.2541 | 24.696 | 239.3567
Vent | 1390.1356 | 14.696 | 239.3567
Deaerator — ENERGY / MASS BALANCE
Operating pressure | 24.696 | psia
Operating pressure | 10 | psig
Saturation temp | 239.3567 | °F
Feedwater enthalpy | 168.0991 | BTU/lb
Water out enthalpy | 207.8217 | BTU/lb
Steam h_fg | 952.4875 | BTU/lb
Vent pct | 4 | %
Net (In - Out) | 5.0704e-11 | lb/hr

## Cane Prep Turbines
Cane Prep Turbines — 105 Ton Fiber/hr
3 units ¦ total HP = 5,040 ¦ steam = 190,859 lb/hr ¦ exhaust available = 184,186 lb/hr
PROCESS FLOW DIAGRAM (one representative turbine)
TURBINE TABLE
Unit | (1) Inlet Flow (lb/hr) | (2) Exhaust Avail (lb/hr) | HP | HP/TFH | Steam Rate (lb/HP-hr) | Inlet psia | Inlet °F | Outlet psia | Outlet °F | Outlet Quality
Knife 1 | 63619.6234 | 61395.3418 | 1680 | 16 | 37.8688 | 179.696 | 375.173 | 30.696 | 251.6172 | 0.96504
Knife 2 | 63619.6234 | 61395.3418 | 1680 | 16 | 37.8688 | 179.696 | 375.173 | 30.696 | 251.6172 | 0.96504
Knife 3 | 63619.6234 | 61395.3418 | 1680 | 16 | 37.8688 | 179.696 | 375.173 | 30.696 | 251.6172 | 0.96504
TOTAL | 190858.8702 | 184186.0255 | 5040 | 48 | 37.8688

## Mill Turbines
Mill Turbines — 105 Ton Fiber/hr
6 units ¦ total HP = 10,500 ¦ steam = 385,487 lb/hr ¦ exhaust available = 371,432 lb/hr
PROCESS FLOW DIAGRAM (one representative turbine)
TURBINE TABLE
Unit | (1) Inlet Flow (lb/hr) | (2) Exhaust Avail (lb/hr) | HP | HP/TFH | Steam Rate (lb/HP-hr) | Inlet psia | Inlet °F | Outlet psia | Outlet °F | Outlet Quality
Mill 1 | 69387.7001 | 66857.7552 | 1890 | 18 | 36.7131 | 184.696 | 376.8204 | 29.696 | 249.7185 | 0.96354
Mill 2 | 61677.9557 | 59429.1157 | 1680 | 16 | 36.7131 | 184.696 | 376.8204 | 29.696 | 249.7185 | 0.96354
Mill 3 | 61677.9557 | 59429.1157 | 1680 | 16 | 36.7131 | 184.696 | 376.8204 | 29.696 | 249.7185 | 0.96354
Mill 4 | 61677.9557 | 59429.1157 | 1680 | 16 | 36.7131 | 184.696 | 376.8204 | 29.696 | 249.7185 | 0.96354
Mill 5 | 61677.9557 | 59429.1157 | 1680 | 16 | 36.7131 | 184.696 | 376.8204 | 29.696 | 249.7185 | 0.96354
Mill 6 | 69387.7001 | 66857.7552 | 1890 | 18 | 36.7131 | 184.696 | 376.8204 | 29.696 | 249.7185 | 0.96354
TOTAL | 385487.2229 | 371431.9731 | 10500 | 100 | 36.7131

## Fan and pump Turbines
Fan and pump Turbines
12 units ¦ total HP = 6,863 ¦ steam = 256,125 lb/hr ¦ exhaust available = 246,902 lb/hr
PROCESS FLOW DIAGRAM (one representative turbine)
TURBINE TABLE
Unit | (1) Inlet Flow (lb/hr) | (2) Exhaust Avail (lb/hr) | HP | Steam Rate (lb/HP-hr) | Inlet psia | Inlet °F | Outlet psia | Outlet °F | Outlet Quality
ID 123 | 27989.7597 | 26981.8653 | 750 | 37.3197 | 184.696 | 376.8204 | 30.696 | 251.6172 | 0.96399
ID 4 | 8770.1247 | 8454.3178 | 235 | 37.3197 | 184.696 | 376.8204 | 30.696 | 251.6172 | 0.96399
ID 5 | 14927.8718 | 14390.3282 | 400 | 37.3197 | 184.696 | 376.8204 | 30.696 | 251.6172 | 0.96399
ID 6 | 29669.1453 | 28600.7772 | 795 | 37.3197 | 184.696 | 376.8204 | 30.696 | 251.6172 | 0.96399
ID 7 | 44783.6155 | 43170.9845 | 1200 | 37.3197 | 184.696 | 376.8204 | 30.696 | 251.6172 | 0.96399
FD 7 | 8695.4853 | 8382.3662 | 233 | 37.3197 | 184.696 | 376.8204 | 30.696 | 251.6172 | 0.96399
ID 8 | 48515.5834 | 46768.5665 | 1300 | 37.3197 | 184.696 | 376.8204 | 30.696 | 251.6172 | 0.96399
FD 8 | 13061.8878 | 12591.5371 | 350 | 37.3197 | 184.696 | 376.8204 | 30.696 | 251.6172 | 0.96399
BFW 1 | 14927.8718 | 14390.3282 | 400 | 37.3197 | 184.696 | 376.8204 | 30.696 | 251.6172 | 0.96399
BFW 2 | 14927.8718 | 14390.3282 | 400 | 37.3197 | 184.696 | 376.8204 | 30.696 | 251.6172 | 0.96399
BFW 3 | 14927.8718 | 14390.3282 | 400 | 37.3197 | 184.696 | 376.8204 | 30.696 | 251.6172 | 0.96399
JCE 1 | 14927.8718 | 14390.3282 | 400 | 37.3197 | 184.696 | 376.8204 | 30.696 | 251.6172 | 0.96399
TOTAL | 256124.9608 | 246902.0555 | 6863 | 37.3197

## All Boilers
All Boilers
185 psig ¦ Saturated ¦ steam available = 1,014,667 lb/hr
All Boilers — PARAMETERS
Efficiency | 60 | %
Pressure | 185 | psig
Pressure | 199.696 | psia
Feed water temp | 239.3567 | °F
Superheat | 0 | °F above sat
Rated capacity | 900000 | lb/hr
All Boilers — FEED WATER / STEAM
Stream | Temp (°F) | Enthalpy (BTU/lb) | Condition
Feed Water | 239.3567 | 208.1927
Steam Out | 381.6859 | 1198.7808 | Saturated
All Boilers — BAGASSE FUEL
Flowrate | 441330.9982 | lb/hr
Fiber | 47.5833 | %
Moisture | 49.5 | %
Brix | 2.9167 | %
Pol | 2.1 | %
Ash | 5 | %
GCV | 3795.7806 | BTU/lb
All Boilers — PERFORMANCE
Heat to make 1 lb steam | 990.5881 | BTU/lb
Steam/Bagasse ratio | 2.2991 | lb/lb
Steam available from bagasse | 1014667.3017 | lb/hr

## Steam Summary
Steam Summary
Live steam = 874,620 lb/hr ¦ Exhaust = 769,018 lb/hr
LIVE STEAM DEMAND
Cane Prep Turbines | 190858.8702 | lb/hr
Mill Turbines | 385487.2229 | lb/hr
Fan and Pump Turbines | 256124.9608 | lb/hr
Steam Jets | 25000 | lb/hr
Live Steam Losses | 17149.4211 | lb/hr
Total Live Steam | 874620.475 | lb/hr
EXHAUST STEAM DEMAND
Exhaust for Pre | 285718.6698 | lb/hr
Exhaust for Evaporators | 273756.5662 | lb/hr
Exhaust for Pans | 53781.3085 | lb/hr
Exhaust for Heaters | 84388.3786 | lb/hr
Exhaust for Deaerator | 34753.3897 | lb/hr
Exhaust Losses | 36619.9156 | lb/hr
Total Exhaust Required | 769018.2284 | lb/hr
EXHAUST BALANCE
Exhaust available from turbines | 802520.0542 | lb/hr
Makeup required | 0 | lb/hr
LIVE STEAM AVAILABILITY
Live steam available from bagasse | 1014667.3017 | lb/hr
Live steam demand | 874620.475 | lb/hr
Surplus / (Deficit) | 140046.8266 | lb/hr

## Cooling Tower System
Cooling Tower System
8 condensers ¦ return = 10,099,123 lb/hr @ 129.3 °F ¦ makeup = 979,153 lb/hr
PROCESS FLOW DIAGRAM
SYSTEM STREAMS (tags match the diagram)
# | Stream | lb/hr | GPM | °F
1 | Vapor from Evaporators & Pans | 433790.3543
2 | Injection Water | 9665333.0367 | 19408.2993 | 83.4804
3 | Hot Water Return to Tower | 10099123.391 | 20279.3642 | 129.3417
4 | Evaporated to Atmosphere | 403030.8446 | 809.2989
5 | Blowdown | 1009912.3391 | 2027.9364 | 129.3417
6 | Makeup Water | 979152.8294 | 1966.1703 | 70
CONDENSER INVENTORY (8 condensers)
Condenser | Vapor (lb/hr) | Sat T (°F) | h_fg (BTU/lb) | Heat (MM BTU/hr) | Inj Water (lb/hr) | Inj Water (GPM) | Water Out (°F) | Total Out (lb/hr)
A1 Pans | 80965.5859 | 143.3559 | 1011.2492 | 82.2812 | 1499416.9109 | 2996.4367 | 138.3559 | 1580382.4968
A2 Pans | 46303.0244 | 143.3559 | 1011.2492 | 47.0554 | 857494.4161 | 1713.6179 | 138.3559 | 903797.4405
B Pans | 37323.723 | 133.0829 | 1017.2286 | 38.1534 | 855409.7152 | 1709.4519 | 128.0829 | 892733.4382
Grain Pans | 7398.5546 | 129.0595 | 1019.5639 | 7.5803 | 186803.0332 | 373.3074 | 124.0595 | 194201.5877
C Pans | 22992.2339 | 119.6832 | 1024.9966 | 23.6819 | 758968.116 | 1516.7229 | 114.6832 | 781960.3499
Condenser 6 | 130104.7093 | 132.8135 | 1017.385 | 133.0171 | 3000403.1338 | 5996.0095 | 127.8135 | 3130507.843
Condenser 7 | 61731.242 | 132.8135 | 1017.385 | 63.1131 | 1423611.8974 | 2844.9478 | 127.8135 | 1485343.1395
Condenser 8 | 46971.2813 | 132.8135 | 1017.385 | 48.0227 | 1083225.8142 | 2164.7199 | 127.8135 | 1130197.0955
Total | 433790.3543 |  |  | 442.9052 | 9665333.0367 | 19315.2139 |  | 10099123.391
Injection water supply temp | 83.4804 | °F
HOT WATER RETURN TO TOWER
Injection water (all condensers) | 9665333.0367 | lb/hr
Vapor condensed (all condensers) | 433790.3543 | lb/hr
Total return | 10099123.391 | lb/hr
Total return | 20279.3642 | GPM
Mixed return temperature | 129.3417 | °F
COOLING TOWER (blowdown 10.0%)
Hot water in | 10099123.391 | lb/hr
Hot water temperature | 129.3417 | °F
Cool water temperature | 85 | °F
Blowdown | 1009912.3391 | lb/hr
Blowdown | 2027.9364 | GPM
Evaporated to atmosphere | 403030.8446 | lb/hr
Cool water from tower | 8686180.2073 | lb/hr
Cool water from tower | 17442.1289 | GPM
SYSTEM BALANCE
Cold water demand (condensers) | 9665333.0367 | lb/hr
Cool water available (tower) | 8686180.2073 | lb/hr
Makeup water required | 979152.8294 | lb/hr
Makeup water required | 1966.1703 | GPM
Makeup water temperature | 70 | °F
Injection Water | 83.4804 | °F
Surplus (overflow) | 0 | lb/hr
Water in (vapor + makeup) | 1412943.1837 | lb/hr
Water out (evap + BD + surplus) | 1412943.1837 | lb/hr
Net (In - Out) | 2.5611e-09 | lb/hr

## Condensate Balance
Condensate Balance
condensate available = 1,598,707 lb/hr ¦ required = 1,059,119 lb/hr
CLEAN CONDENSATE (exhaust)
Stream | Flow (lb/hr)
Pre-Evaporator | 275179.066
Evaporator Sets (Effect 1s) | 264490.798
Pan Floor - Exhaust Pans | 51797.421
Juice Heaters - Exhaust Station | 53130.825
Clarified Juice Heater (Exhaust) | 28145.8924
Total Clean Condensate | 672744.0025
DIRTY CONDENSATE (V1-V4 / inter-effect vapor)
Stream | Flow (lb/hr)
Evaporator Sets (Effects 2+) | 596780.2733
Pan Floor - V1-V4 Pans | 169790.4567
Juice Heaters - V1-V4 Station | 159392.4749
Total Dirty Condensate | 925963.2049
TOTAL CONDENSATE AVAILABLE | 1598707.2074 | lb/hr
CONDENSATE DEMAND
Combined condensate temp | 210 | °F
Well water temp | 70 | °F
Location | Method | Flow (lb/hr) | Temp (°F) | Condensate (lb/hr) | Well Water (lb/hr) | Condensate %
Boiler Feed Water | blended | 800000 | 200 | 742857.1429 | 57142.8571 | 92.8571
Imbibition | blended | 450000 | 150 | 257142.8571 | 192857.1429 | 57.1429
Wash Water - Pans | cooled | 22712.547 | 180 | 22712.547 | 0 | 100
Dilution Water - Pans/Molasses/Remelt | blended | 63710.9243 | 150 | 36406.2425 | 27304.6819 | 57.1429
TOTAL |  | 1336423.4714 |  | 1059118.7895 | 277304.6819
Boiler Feed Water — note | Recommend usage of clean condensate, make up with minimal dirty condensate or well water
CONDENSATE CHECK (informational)
Total condensate available | 1598707.2074 | lb/hr
Total condensate required | 1059118.7895 | lb/hr
Surplus / (Deficit) | 539588.4179 | lb/hr