## My Test Set
My Test Set
4 effects ¦ steam = 244,876 lb/hr ¦ syrup out = 65.00 Bx
My Test Set — PROCESS FLOW DIAGRAM
My Test Set — SUMMARY
Stream | Flow (lb/hr) | Brix / P (psia) | Temp (°F)
Juice In | 1000000 | 13 | 225
Syrup Out | 199999.7452 | 65.0001 | 148.911
Steam Req'd | 244875.5933 | 30 | 250.3148
Steam pressure | 15.304 | psig
Last effect vacuum | 25.0349 | "Hg
Avg U ratio (calc/Dessin) | 11.9211
My Test Set — EFFECT FLOWS
| Effect 1 | Effect 2 | Effect 3 | Effect 4
Juice in (lb/hr) | 1000000 | 768217.6457 | 567002.3316 | 388006.3592
Syrup out (lb/hr) | 768217.6457 | 567002.3316 | 388006.3592 | 199999.7452
Steam in (lb/hr) | 244875.5933 | 191782.3543 | 171215.3141 | 178995.9724
Evaporated (lb/hr) | 231782.3543 | 201215.3141 | 178995.9724 | 188006.6141
Vapor bleed (lb/hr) | 40000 | 30000 | 0 | 0
Heating surface (ft²) | 25000 | 25000 | 25000 | 25000
My Test Set — EFFECT CONDITIONS
| Effect 1 | Effect 2 | Effect 3 | Effect 4
Brix in | 13 | 16.9223 | 22.9276 | 33.5046
Brix out | 16.9223 | 22.9276 | 33.5046 | 65.0001
Juice temp (°F) | 225 | 235.6862 | 219.5029 | 199.216
Syrup temp (°F) | 235.6862 | 219.5029 | 199.216 | 148.911
Juice cp | 0.92287 | 0.90069 | 0.86672 | 0.8069
Syrup cp | 0.90069 | 0.86672 | 0.8069 | 0.62876
Vapor P (psia) | 22.3133 | 16.183 | 10.3591 | 2.4
Vapor temp (°F) | 233.8171 | 216.8685 | 194.8325 | 132.8135
Vapor h_fg (BTU/lb) | 956.1184 | 966.9454 | 980.6118 | 1017.385
Calandria P (psia) | 30 | 22.3133 | 16.183 | 10.3591
Calandria temp (°F) | 250.3148 | 233.8171 | 216.8685 | 194.8325
Calandria h_fg (BTU/lb) | 945.2692 | 956.1184 | 966.9454 | 980.6118
Duty (MM BTU/hr) | 231.4734 | 183.3666 | 165.5559 | 175.5256
U calc (BTU/hr·ft²·°F) | 632.9347 | 512.4059 | 375.1441 | 152.8918
U Dessin (BTU/hr·ft²·°F) | 53.0937 | 42.9831 | 31.4687 | 12.8254
My Test Set — ENERGY BALANCE PER EFFECT
Effect | Steam (lb/hr) | h_fg (BTU/lb) | Entering (MM BTU/hr) | Sensible (MM BTU/hr) | Net for Evap (MM BTU/hr) | Evaporated (lb/hr)
Effect 1 | 244875.5933 | 945.2692 | 231.4734 | -9.862 | 221.6114 | 231782.3543
Effect 2 | 191782.3543 | 956.1184 | 183.3666 | 11.1976 | 194.5642 | 201215.3141
Effect 3 | 171215.3141 | 966.9454 | 165.5559 | 9.9697 | 175.5256 | 178995.9724
Effect 4 | 178995.9724 | 980.6118 | 175.5256 | 15.7496 | 191.2751 | 188006.6141
My Test Set — LAST EFFECT CONDENSER
Vapor to condenser | 188006.6141 | lb/hr
Vapor saturation temp | 132.8135 | °F
Vapor h_fg | 1017.385 | BTU/lb
Heat load | 192215148.1126 | BTU/hr
Injection water in | 90 | °F
Water outlet temp | 127.8135 | °F
Injection water flow | 5083242.2391 | lb/hr
Injection water flow | 10158.3578 | GPM
Total outlet flow | 5271248.8532 | lb/hr
Note: if using CoolingTowerSystem, ignore this injection water demand - it is re-solved there at the delivered water temp.
My Test Set — CONDENSATE RETURN
Clean condensate | 235203.0689 | lb/hr
Dirty condensate | 536820.7657 | lb/hr
Total condensate | 772023.8346 | lb/hr