## Juice Heaters - Parallel
Juice Heaters - Parallel — Parallel
2 heaters ¦ juice out 1,400,000 lb/hr @ 220.0 °F ¦ steam = 168,164 lb/hr
PROCESS FLOW DIAGRAM
STREAM TABLE (tags match the diagram)
# | Stream | lb/hr | °F | psia
1 | Juice In | 1400000 | 95
2 | Juice to Primary Heaters | 700000 | 95
3 | Juice to Secondary Heaters | 700000 | 95
4 | Hot Juice from Primary Heaters | 700000 | 220
5 | Hot Juice from Secondary Heaters | 700000 | 220
6 | Hot Juice (combined) | 1400000 | 220
7 | Steam to Primary Heaters | 83779.4304 | 240.0335 | 25
8 | Steam to Secondary Heaters | 84384.7077 | 250.3012 | 30
9 | Condensate from Primary Heaters | 83779.4304 | 240.0335 | 25
10 | Condensate from Secondary Heaters | 84384.7077 | 250.3012 | 30
HEATER FLOWS
| Primary Heaters | Secondary Heaters
Juice (lb/hr) | 700000 | 700000
Juice cp (BTU/lb·°F) | 0.91156 | 0.91156
Juice ΔT (°F) | 125 | 125
Duty (BTU/hr) | 79761500 | 79761500
Req Area (ft²) | 5741.5426 | 4739.8051
Inst Area (ft²) | 8000 | 8000
Steam (lb/hr) | 83779.4304 | 84384.7077
HEATER CONDITIONS
| Primary Heaters | Secondary Heaters
Steam Type | V1 | Exhaust
T in (°F) | 95 | 95
T out (°F) | 220 | 220
LMTD (°F) | 63.1454 | 76.491
U (BTU/hr·ft²·°F) | 220 | 220
Steam (psia) | 25 | 30
Total duty | 159523000 | BTU/hr
Total steam | 168164.1381 | lb/hr
Juice split between heaters | 50% / 50%
Hot juice out | 1400000 | lb/hr
Hot juice temperature | 220 | °F
CONDENSATE RETURN
Clean condensate (Exhaust steam heaters) | 81052.7148 | lb/hr
Dirty condensate (V1-V4 steam heaters) | 81358.1575 | lb/hr
Total condensate | 162410.8723 | lb/hr

## Juice Heaters - Series
Juice Heaters - Series — Series
2 heaters ¦ juice out 1,400,000 lb/hr @ 220.0 °F ¦ steam = 167,559 lb/hr
PROCESS FLOW DIAGRAM
STREAM TABLE (tags match the diagram)
# | Stream | lb/hr | °F | psia
1 | Juice In | 1400000 | 95
2 | Juice out of Primary Heaters | 1400000 | 220
3 | Hot Juice Out | 1400000 | 220
4 | Steam to Primary Heaters | 167558.8607 | 240.0335 | 25
5 | Steam to Secondary Heaters | 0 | 250.3012 | 30
6 | Condensate from Primary Heaters | 167558.8607 | 240.0335 | 25
7 | Condensate from Secondary Heaters | 0 | 250.3012 | 30
HEATER FLOWS
| Primary Heaters | Secondary Heaters
Juice (lb/hr) | 1400000 | 1400000
Juice cp (BTU/lb·°F) | 0.91156 | 0.91156
Juice ΔT (°F) | 125 | 0
Duty (BTU/hr) | 159523000 | 0
Req Area (ft²) | 11483.0852 | 0
Inst Area (ft²) | 8000 | 8000
Steam (lb/hr) | 167558.8607 | 0
HEATER CONDITIONS
| Primary Heaters | Secondary Heaters
Steam Type | V1 | Exhaust
T in (°F) | 95 | 220
T out (°F) | 220 | 220
LMTD (°F) | 63.1454 | 30.3012
U (BTU/hr·ft²·°F) | 220 | 220
Steam (psia) | 25 | 30
Total duty | 159523000 | BTU/hr
Total steam | 167558.8607 | lb/hr
Hot juice out | 1400000 | lb/hr
Hot juice temperature | 220 | °F
CONDENSATE RETURN
Clean condensate (Exhaust steam heaters) | 0 | lb/hr
Dirty condensate (V1-V4 steam heaters) | 162716.315 | lb/hr
Total condensate | 162716.315 | lb/hr