## Mill Floor
Mill Floor
5 mills ¦ extraction = 95.51%
PROCESS FLOW DIAGRAM
CANE FEED
Cane throughput | 15000 | TPD
Cane pol | 13.5 | %
Cane fiber | 14.5 | %
Imbibition | 25 | % on cane
Imbibition flow | 627.51 | GPM
MIXED JUICE
Flow | 1191206.1995 | lb/hr
Brix | 15.5006 | %
Purity | 87.29 | %
Pol | 13.5305 | %
Temperature | 120 | °F
Flow | 2243.7983 | GPM
BAGASSE
Flow | 371293.8005 | lb/hr
Flow | 4455.5256 | TPD
Fiber | 48.8158 | %
Pol | 2.04 | %
Brix | 2.6842 | %
Moisture | 48.5 | %
PERFORMANCE
Mill extraction | 95.5115 | % pol in cane
STREAM TABLE (TPH)
Stream | Dir | Flow (TPH) | Pol (TPH) | Brix (TPH) | Fiber (TPH) | Water (TPH)
Cane | In | 625 | 84.375 | 97.3051 | 90.625 | 437.0699
Imbibition | In | 156.25 | 0 | 0 | 0 | 156.25
Mixed Juice | Out | 595.6031 | 80.5878 | 92.3219 | 0 | 503.2812
Bagasse | Out | 185.6469 | 3.7872 | 4.9832 | 90.625 | 90.0387
Total In |  | 781.25 | 84.375 | 97.3051 | 90.625 | 593.3199
Total Out |  | 781.25 | 84.375 | 97.3051 | 90.625 | 593.3199
Difference |  | 0 | -1.4211e-14 | -1.4211e-14 | 0 | 0
PER-MILL MACERATION BALANCE (TPD)
Mill | Bagasse In | Liquid In | Liquid In Source | Bagasse Out | Juice Out | Juice Out Dest
1 | 15000 | 0 | None | 8204.2883 | 6795.7117 | To process
2 | 8204.2883 | 6072.9538 | Mill 3 maceration | 6778.4795 | 7498.7627 | To process
3 | 6778.4795 | 5069.3486 | Mill 4 maceration | 5774.8742 | 6072.9538 | Mill 2 maceration
4 | 5774.8742 | 4324.6004 | Mill 5 maceration | 5030.126 | 5069.3486 | Mill 3 maceration
5 | 5030.126 | 3750 | Imbibition | 4455.5256 | 4324.6004 | Mill 4 maceration

## Clarification
Clarification
15,000 TPD cane ¦ CJ 1,196,760 lb/hr @ 15.18 Bx, 87.5 purity
PROCESS FLOW DIAGRAM
STREAM TABLE (tags match the diagram)
# | Stream | Dir | lb/hr | GPM | Brix lb/hr | Pol lb/hr | Brix % | Pol % | Purity % | % on Cane | °F
1 | Mixed Juice | In | 1191206.1995 | 2244.2525 | 184643.8383 | 161175.6065 | 15.5006 | 13.5305 | 87.29 | 95.2965 | 120
2 | Lime | In | 812.5 | 1.6237 | 0 | 0 | 0 | 0 |  | 0.065
3 | Water for Lime | In | 7312.5 | 14.6133 | 0 | 0 | 0 | 0 |  | 0.585
4 | Polymer | In | 28.125 | 0.056205 | 0 | 0 | 0 | 0 |  | 0.00225
5 | Polymer Water | In | 5596.875 | 11.1848 | 0 | 0 | 0 | 0 |  | 0.44775
6 | Filter Wash Water | In | 62500 | 124.9001 | 0 | 0 | 0 | 0 |  | 5
7 | Flash Vapors | Out | 8196.0657 | 16.379 | 0 | 0 | 0 | 0 |  | 0.65569 | 212
8 | Clarified Juice | Out | 1196760.1337 | 2257.6198 | 181700.6931 | 158988.1065 | 15.1827 | 13.2849 | 87.5 | 95.7408 | 205
9 | Filter Cake | Out | 62500 | 122.9242 | 2943.1452 | 2187.5 | 4.709 | 3.5 | 74.3252 | 5
10 | Milk of Lime | Internal | 8125 | 16.237 | 0 | 0 | 0 | 0 |  | 0.65
11 | Polymer Solution | Internal | 5625 | 11.241 | 0 | 0 | 0 | 0 |  | 0.45
12 | Limed Juice Cold | Internal | 1454956.1995 | 2745.0353 | 220452.1365 | 187790.2131 | 15.1518 | 12.9069 | 85.1841 | 116.3965 | 120
13 | Limed Juice Hot | Internal | 1454956.1995 | 2745.0353 | 220452.1365 | 187790.2131 | 15.1518 | 12.9069 | 85.1841 | 116.3965 | 218
14 | Flashed Juice | Internal | 1446760.1337 | 2728.6239 | 220452.1365 | 187790.2131 | 15.2376 | 12.9801 | 85.1841 | 115.7408 | 212
15 | Clarifier Underflow | Internal | 250000 | 471.0042 | 38751.4434 | 28802.1067 | 15.5006 | 11.5208 | 74.3252 | 20
16 | Filtrate | Internal | 250000 | 473.2516 | 35808.2982 | 26614.6067 | 14.3233 | 10.6458 | 74.3252 | 20
| Total In (external) |  | 1267456.1995 |  | 184643.8383 | 161175.6065
| Total Out (external) |  | 1267456.1995 |  | 184643.8383 | 161175.6065
| Net (In - Out) |  | 0 |  | 0 | 0
PARAMETERS ¦ KEY RESULTS
Cane throughput | 15000 | TPD |  | Flash vapor | 0.56332 | % of limed juice
Filter wash water | 5 | % on cane |  | Filter cake pol loss | 52500 | lb/day
Filter cake | 5 | % on cane |  | Clarified juice flow | 1196760.1337 | lb/hr
Filter cake pol | 3.5 | % |  | Clarified juice flow | 2257.1629 | GPM
Clarified juice purity | 87.5 | % |  | Clarified juice brix | 15.1827 | %
Limed juice cold temp | 120 | °F |  | Clarified juice purity | 87.5 | %
Limed juice hot temp | 218 | °F |  | Clarified juice temp | 205 | °F
Clarified juice temp | 205 | °F
Lime dose | 1.3 | lb/ton cane
Milk of lime | 10 | °Baumé
Polymer dose | 0.045 | lb/ton cane
Polymer concentration | 5000 | ppm
Clarifier underflow | 20 | % on cane

## Parallel Juice Heating Station
Parallel Juice Heating Station — Parallel
2 heaters ¦ juice out 1,454,956 lb/hr @ 218.0 °F ¦ steam = 137,057 lb/hr
PROCESS FLOW DIAGRAM
STREAM TABLE (tags match the diagram)
# | Stream | lb/hr | °F | psia
1 | Juice In | 1454956.1995 | 120
2 | Juice to Exh Heaters 1 | 1091217.1496 | 120
3 | Juice to Exh Heaters 2 | 363739.0499 | 120
4 | Hot Juice from Exh Heaters 1 | 1091217.1496 | 218
5 | Hot Juice from Exh Heaters 2 | 363739.0499 | 218
6 | Hot Juice (combined) | 1454956.1995 | 218
7 | Steam to Exh Heaters 1 | 102792.9657 | 246.9787 | 28.3
8 | Steam to Exh Heaters 2 | 34264.3219 | 246.9787 | 28.3
9 | Condensate from Exh Heaters 1 | 102792.9657 | 246.9787 | 28.3
10 | Condensate from Exh Heaters 2 | 34264.3219 | 246.9787 | 28.3
HEATER FLOWS
| Exh Heaters 1 | Exh Heaters 2
Juice (lb/hr) | 1091217.1496 | 363739.0499
Juice cp (BTU/lb·°F) | 0.9107 | 0.9107
Juice ΔT (°F) | 98 | 98
Duty (BTU/hr) | 97389751.2132 | 32463250.4044
Req Area (ft²) | 7341.2917 | 2447.0972
Inst Area (ft²) | 11000 | 5000
Steam (lb/hr) | 102792.9657 | 34264.3219
HEATER CONDITIONS
| Exh Heaters 1 | Exh Heaters 2
Steam Type | Exhaust | Exhaust
T in (°F) | 120 | 120
T out (°F) | 218 | 218
LMTD (°F) | 66.3301 | 66.3301
U (BTU/hr·ft²·°F) | 200 | 200
Steam (psia) | 28.3 | 28.3
Total duty | 129853001.6176 | BTU/hr
Total steam | 137057.2876 | lb/hr
Juice split between heaters | 75% / 25%
Hot juice out | 1454956.1995 | lb/hr
Hot juice temperature | 218 | °F
CONDENSATE RETURN
Clean condensate (Exhaust steam heaters) | 132114.9324 | lb/hr
Dirty condensate (V1-V4 steam heaters) | 0 | lb/hr
Total condensate | 132114.9324 | lb/hr

## Pan Floor - Three Boiling
Three Boiling Double Magma — Pan Floor
Syrup 288,414 lb/hr @ 63.0 Bx ¦ Pol recovered in raw sugar = 92.21%
PROCESS FLOW DIAGRAM
STREAM TABLE (tags match the diagram)
# | Stream | Flow (lb/hr) | Brix % | Purity %
1 | Syrup from Evaporators | 288413.7986 | 63 | 87.5
2 | Remelt Return to Syrup | 43920.8076 | 65 | 85.2109
3 | Syrup to A Pans | 332334.6062 | 63.2643 | 87.1892
4 | Syrup to Grain Pans | 0 | 63.2643 | 87.1892
5 | A Massecuite | 287630.325 | 92.8 | 87.8921
6 | A Sugar (Raw Sugar) | 147407.2293 | 99.85 | 99.6
7 | A Molasses (diluted) | 149668.5289 | 80 | 73.5
8 | A Mol Top-off to A Pans | 0 | 80 | 73.5
9 | A Molasses to B Pans | 139311.4667 | 80 | 73.5
10 | A Molasses to Grain | 10357.0622 | 80 | 73.5
11 | B Massecuite | 132731.8221 | 94.8 | 74.2429
12 | B Sugar | 71555.2069 | 99 | 90.5
13 | B Magma | 75602.6199 | 93.7 | 90.5
14 | B Magma to A Footing | 60482.0959 | 93.7 | 90.5
15 | B Magma to Remelt | 15120.524 | 93.7 | 90.5
16 | B Molasses (diluted) | 68737.6406 | 80 | 53.3
17 | B Molasses to Grain | 7574.888 | 80 | 53.3
18 | B Molasses to C Pans | 61162.7526 | 80 | 53.3
19 | Grain Massecuite | 15868.9825 | 90.4 | 64.967
20 | C Massecuite | 67674.612 | 93.5 | 55.9451
21 | C Sugar | 29669.0612 | 96.94 | 80
22 | C Magma | 30662.2473 | 93.8 | 80
23 | C Magma to B Footing | 15331.1236 | 93.8 | 80
24 | C Magma to Remelt | 15331.1236 | 93.8 | 80
25 | C Final Molasses | 38349.527 | 90 | 35.9
STREAMS NOT SHOWN — WATER
Stream | Flow (lb/hr)
A Centrifugal Wash Water | 14.4578
B Centrifugal Wash Water | 93.7052
C Centrifugal Wash Water | 343.9762
B Magma Mingler Water | 4047.413
C Magma Mingler Water | 993.1861
B Remelt Water | 6676.2929
C Remelt Water | 6792.8671
A Molasses Dilution Water | 9430.9755
B Molasses Dilution Water | 7467.3203
A Pans Water Evaporated | 105186.3767
B Pans Water Evaporated | 21910.7683
Grain Pans Water Evaporated | 2062.9677
C Pans Water Evaporated | 9357.1231
Total Fresh Water In (wash + mingler + remelt + dilution) | 35860.1939
Total Water Evaporated (all pans) | 138517.2357
OVERALL FLOOR BALANCE
Stream | Dir | Flow (lb/hr) | Solids (lb/hr) | Pol (lb/hr) | Water (lb/hr) | Brix % | Purity % | ft³/hr
Syrup From Evaporators | In | 288413.7986 | 181700.6931 | 158988.1065 | 106713.1055 | 63 | 87.5 | 3545.0127
Wash and Dilution Water | In | 35860.1939 | 0 | 0 | 35860.1939
A Product Sugar | Out | 147407.2293 | 147186.1185 | 146597.374 | 221.1108 | 99.85 | 99.6 | 1523.6218
C Final Molasses | Out | 38349.527 | 34514.5743 | 12390.7322 | 3834.9527 | 90 | 35.9 | 415.3605
Evaporated (all pans) | Out | 138517.2357 | 0 | 0 | 138517.2357
Total In |  | 324273.9925 | 181700.6931 | 158988.1065 | 142573.2994
Total Out |  | 324273.992 | 181700.6927 | 158988.1062 | 142573.2993
Net (In - Out) |  | 0.00042961 | 0.00035864 | 0.00031483 | 7.0971e-05
|  |  | Pol % recovered in raw sugar (A sugar / feed) | 92.2065 | %
A PANS [A Pans]
Stream | Dir | Flow (lb/hr) | Solids (lb/hr) | Pol (lb/hr) | Water (lb/hr) | Brix % | Purity % | ft³/hr
Syrup | In | 332334.606 | 210249.2179 | 183314.5591 | 122085.3881 | 63.2643 | 87.1892 | 4079.8961
B Magma | In | 60482.0957 | 56671.7237 | 51287.9099 | 3810.372 | 93.7 | 90.5 | 643.6776
A Molasses Top-off | In | 0 | 0 | 0 | 0 | 80 | 73.5 | 0
Massecuite Out | Out | 287630.325 | 266920.9416 | 234602.469 | 20709.3834 | 92.8 | 87.8921 | 3074.1952
Evaporated Water | Out | 105186.3767 | 0 | 0 | 105186.3767
Total In |  | 392816.7017 | 266920.9416 | 234602.469 | 125895.7601
Total Out |  | 392816.7017 | 266920.9416 | 234602.469 | 125895.7601
Net (In - Out) |  | 0 | 0 | 0 | 0
Calandria steam type | Exhaust
Calandria pressure | 28.3 | psia
Calandria steam flow | 111475.3539 | lb/hr
A CENTRIFUGALS [A Centrifugals]
Stream | Dir | Flow (lb/hr) | Solids (lb/hr) | Pol (lb/hr) | Water (lb/hr) | Brix % | Purity % | ft³/hr
Massecuite | In | 287630.325 | 266920.9416 | 234602.469 | 20709.3834 | 92.8 | 87.8921 | 3074.1952
Wash Water | In | 14.4578 | 0 | 0 | 14.4578
Sugar Out | Out | 147407.2293 | 147186.1185 | 146597.374 | 221.1108 | 99.85 | 99.6 | 1523.6218
Molasses Out | Out | 140237.5535 | 119734.8231 | 88005.095 | 20502.7303 | 85.38 | 73.5 | 1552.4999
Total In |  | 287644.7828 | 266920.9416 | 234602.469 | 20723.8412
Total Out |  | 287644.7828 | 266920.9416 | 234602.469 | 20723.8412
Net (In - Out) |  | 0 | 0 | 2.9104e-11 | 0
A MOLASSES DILUTION (target 80.0 Bx)
Stream | Dir | Flow (lb/hr) | Solids (lb/hr) | Pol (lb/hr) | Water (lb/hr) | Brix % | Purity % | ft³/hr
A Molasses (undiluted) | In | 140237.5535 | 119734.8231 | 88005.095 | 20502.7303 | 85.38 | 73.5 | 1552.4999
Dilution Water | In | 9430.9755 | 0 | 0 | 9430.9755
A Molasses (diluted) | Out | 149668.5289 | 119734.8231 | 88005.095 | 29933.7058 | 80 | 73.5 | 1699.5177
Total In |  | 149668.5289 | 119734.8231 | 88005.095 | 29933.7058
Total Out |  | 149668.5289 | 119734.8231 | 88005.095 | 29933.7058
Net (In - Out) |  | 0 | 0 | 0 | 0
B PANS [B Pans]
Stream | Dir | Flow (lb/hr) | Solids (lb/hr) | Pol (lb/hr) | Water (lb/hr) | Brix % | Purity % | ft³/hr
C Magma | In | 15331.1236 | 14380.5939 | 11504.4751 | 950.5297 | 93.8 | 80 | 163.0833
A Molasses | In | 139311.4667 | 111449.1734 | 81915.1424 | 27862.2933 | 80 | 73.5 | 1581.9111
Massecuite Out | Out | 132731.8221 | 125829.7673 | 93419.6176 | 6902.0547 | 94.8 | 74.2429 | 1405.234
Evaporated Water | Out | 21910.7683 | 0 | 0 | 21910.7683
Total In |  | 154642.5903 | 125829.7673 | 93419.6176 | 28812.823
Total Out |  | 154642.5903 | 125829.7673 | 93419.6176 | 28812.823
Net (In - Out) |  | 0 | 0 | 0 | 0
Calandria steam type | Exhaust
Calandria pressure | 28.3 | psia
Calandria steam flow | 27069.8576 | lb/hr
B CENTRIFUGALS [B Centrifugals]
Stream | Dir | Flow (lb/hr) | Solids (lb/hr) | Pol (lb/hr) | Water (lb/hr) | Brix % | Purity % | ft³/hr
Massecuite | In | 132731.8221 | 125829.7673 | 93419.6176 | 6902.0547 | 94.8 | 74.2429 | 1405.234
Wash Water | In | 93.7052 | 0 | 0 | 93.7052
Sugar Out | Out | 71555.2069 | 70839.6548 | 64109.8876 | 715.5521 | 99 | 90.5 | 742.5962
Molasses Out | Out | 61270.3203 | 54990.1125 | 29309.7299 | 6280.2078 | 89.75 | 53.3 | 664.4008
Total In |  | 132825.5272 | 125829.7673 | 93419.6176 | 6995.7599
Total Out |  | 132825.5272 | 125829.7673 | 93419.6176 | 6995.7599
Net (In - Out) |  | 0 | 0 | 0 | 0
B MOLASSES DILUTION (target 80.0 Bx)
Stream | Dir | Flow (lb/hr) | Solids (lb/hr) | Pol (lb/hr) | Water (lb/hr) | Brix % | Purity % | ft³/hr
B Molasses (undiluted) | In | 61270.3203 | 54990.1125 | 29309.7299 | 6280.2078 | 89.75 | 53.3 | 664.4008
Dilution Water | In | 7467.3203 | 0 | 0 | 7467.3203
B Molasses (diluted) | Out | 68737.6406 | 54990.1125 | 29309.7299 | 13747.5281 | 80 | 53.3 | 780.5304
Total In |  | 68737.6406 | 54990.1125 | 29309.7299 | 13747.5281
Total Out |  | 68737.6406 | 54990.1125 | 29309.7299 | 13747.5281
Net (In - Out) |  | 0 | 0 | 3.638e-12 | 0
GRAIN PANS [Grain Pans]
Stream | Dir | Flow (lb/hr) | Solids (lb/hr) | Pol (lb/hr) | Water (lb/hr) | Brix % | Purity % | ft³/hr
Syrup | In | 0 | 0 | 0 | 0 | 63.2643 | 87.1892 | 0
A Molasses | In | 10357.0622 | 8285.6498 | 6089.9526 | 2071.4124 | 80 | 73.5 | 117.6066
B Molasses | In | 7574.888 | 6059.9104 | 3229.9322 | 1514.9776 | 80 | 53.3 | 86.0144
Massecuite Out | Out | 15868.9825 | 14345.5602 | 9319.8848 | 1523.4223 | 90.4 | 64.967 | 171.5499
Evaporated Water | Out | 2062.9677 | 0 | 0 | 2062.9677
Total In |  | 17931.9502 | 14345.5602 | 9319.8848 | 3586.39
Total Out |  | 17931.9502 | 14345.5602 | 9319.8848 | 3586.39
Net (In - Out) |  | 0 | 0 | 0 | 0
Calandria steam type | Exhaust
Calandria pressure | 28.3 | psia
Calandria steam flow | 2615.6742 | lb/hr
C PANS [C Pans]
Stream | Dir | Flow (lb/hr) | Solids (lb/hr) | Pol (lb/hr) | Water (lb/hr) | Brix % | Purity % | ft³/hr
Grain Massecuite | In | 15868.9825 | 14345.5602 | 9319.8848 | 1523.4223 | 90.4 | 64.967 | 171.5499
B Molasses | In | 61162.7526 | 48930.2021 | 26079.7977 | 12232.5505 | 80 | 53.3 | 694.5159
Massecuite Out | Out | 67674.612 | 63275.7622 | 35399.6825 | 4398.8498 | 93.5 | 55.9451 | 720.9077
Evaporated Water | Out | 9357.1231 | 0 | 0 | 9357.1231
Total In |  | 77031.7351 | 63275.7622 | 35399.6825 | 13755.9728
Total Out |  | 77031.7351 | 63275.7622 | 35399.6825 | 13755.9728
Net (In - Out) |  | 0 | 0 | 0 | 0
Calandria steam type | V1
Calandria pressure | 21.64 | psia
Calandria steam flow | 11281.7352 | lb/hr
C CRYSTALLIZERS [C Crystallizers]
Stream | Dir | Flow (lb/hr) | Solids (lb/hr) | Pol (lb/hr) | Water (lb/hr) | Brix % | Purity % | ft³/hr
Massecuite In (T=172.0 °F) | In | 67674.612 | 63275.7622 | 35399.6825 | 4398.8498 | 93.5 | 55.9451 | 720.9077
Massecuite Out (T=120.0 °F) | Out | 67674.612 | 63275.7622 | 35399.6825 | 4398.8498 | 93.5 | 55.9451 | 720.9077
ML purity in -> out | 35.9 -> 35.9 | %
Crystal content in -> out | 29.2 -> 29.2 | %
Duty | 1644111.9094 | BTU/hr
Cooling Water | 82205.5955 | lb/hr (164 gpm, 85 -> 105 °F)
C REHEATERS [C Reheaters]
Stream | Dir | Flow (lb/hr) | Solids (lb/hr) | Pol (lb/hr) | Water (lb/hr) | Brix % | Purity % | ft³/hr
Massecuite In (T=120.0 °F) | In | 67674.612 | 63275.7622 | 35399.6825 | 4398.8498 | 93.5 | 55.9451 | 720.9077
Massecuite Out (T=140.0 °F) | Out | 67674.612 | 63275.7622 | 35399.6825 | 4398.8498 | 93.5 | 55.9451 | 720.9077
ML purity in -> out | 35.9 -> 35.9 | %
Crystal content in -> out | 29.2 -> 29.2 | %
Duty | 632844.2458 | BTU/hr
Hot Water | 42189.6164 | lb/hr (84 gpm, 150 -> 135 °F)
C CENTRIFUGALS [C Centrifugals]
Stream | Dir | Flow (lb/hr) | Solids (lb/hr) | Pol (lb/hr) | Water (lb/hr) | Brix % | Purity % | ft³/hr
Massecuite | In | 67674.612 | 63275.7622 | 35399.6825 | 4398.8498 | 93.5 | 55.9451 | 720.9077
Wash Water | In | 343.9762 | 0 | 0 | 343.9762
Sugar Out | Out | 29669.0612 | 28761.1879 | 23008.9503 | 907.8733 | 96.94 | 80 | 310.9311
Molasses Out | Out | 38349.527 | 34514.5743 | 12390.7322 | 3834.9527 | 90 | 35.9 | 415.3605
Total In |  | 68018.5882 | 63275.7622 | 35399.6825 | 4742.826
Total Out |  | 68018.5882 | 63275.7622 | 35399.6825 | 4742.826
Net (In - Out) |  | 0 | 0 | 7.276e-12 | 0
PAN VAPOR CONDENSERS (one per pan)
Condenser | Vapor (lb/hr) | Sat T (°F) | h_fg (BTU/lb) | Heat (MM BTU/hr) | Inj Water (lb/hr) | Inj Water (GPM) | Water Out (°F) | Total Out (lb/hr)
A Pans | 105186.3767 | 143.3559 | 1011.2492 | 106.3696 | 1993587.6444 | 3983.9881 | 143.3559 | 2098774.0211
B Pans | 21910.7683 | 133.0829 | 1017.2286 | 22.2883 | 517334.5622 | 1033.8421 | 133.0829 | 539245.3304
Grain Pans | 2062.9677 | 129.0595 | 1019.5639 | 2.1033 | 53849.3483 | 107.6126 | 129.0595 | 55912.3161
C Pans | 9357.1231 | 119.6832 | 1024.9966 | 9.591 | 323112.6571 | 645.7087 | 119.6832 | 332469.7802
Total | 138517.2357 |  |  | 140.3523 | 2887884.212 | 5771.1515 |  | 3026401.4478
Injection water supply temp | 90 | °F
Note: if using CoolingTowerSystem, ignore these injection water demands - they are re-solved there at the delivered water temp.
CONDENSATE RETURN
Clean condensate (Exhaust steam pans) | 136068.4066 | lb/hr
Dirty condensate (V1-V4 steam pans) | 11047.2758 | lb/hr
Total condensate | 147115.6824 | lb/hr

## Quad
Quad
4 effects ¦ steam = 256,868 lb/hr ¦ syrup out = 63.00 Bx
Quad — PROCESS FLOW DIAGRAM
Quad — SUMMARY
Stream | Flow (lb/hr) | Brix / P (psia) | Temp (°F)
Juice In | 1196760.1337 | 15.1827 | 205
Syrup Out | 288413.995 | 63 | 148.4315
Steam Req'd | 256867.6998 | 28.3 | 246.9934
Steam pressure | 13.604 | psig
Last effect vacuum | 24.9942 | "Hg
Avg U ratio (calc/Dessin) | 0.70025
Quad — EFFECT FLOWS
| Effect 1 | Effect 2 | Effect 3 | Effect 4
Juice in (lb/hr) | 1196760.1337 | 978945.5077 | 760746.6908 | 531265.889
Syrup out (lb/hr) | 978945.5077 | 760746.6908 | 531265.889 | 288413.995
Steam in (lb/hr) | 256867.6998 | 206532.8908 | 218198.8169 | 229480.8019
Evaporated (lb/hr) | 217814.626 | 218198.8169 | 229480.8018 | 242851.8917
Vapor bleed (lb/hr) | 11281.7352 | 0 | 0 | 0
Heating surface (ft²) | 72000 | 49000 | 49000 | 49000
Quad — EFFECT CONDITIONS
| Effect 1 | Effect 2 | Effect 3 | Effect 4
Brix in | 15.1827 | 18.5609 | 23.8845 | 34.2015
Brix out | 18.5609 | 23.8845 | 34.2015 | 63
Juice temp (°F) | 205 | 237.4447 | 222.1191 | 200.3669
Syrup temp (°F) | 237.4447 | 222.1191 | 200.3669 | 148.4315
Juice cp | 0.91053 | 0.89142 | 0.86131 | 0.80296
Syrup cp | 0.89142 | 0.86131 | 0.80296 | 0.64007
Vapor P (psia) | 23.0025 | 17.0354 | 10.6048 | 2.42
Vapor temp (°F) | 235.4722 | 219.5134 | 195.9499 | 133.1275
Vapor h_fg (BTU/lb) | 955.0445 | 965.2753 | 979.9286 | 1017.2027
Calandria P (psia) | 28.3 | 23.0025 | 17.0354 | 10.6048
Calandria temp (°F) | 246.9934 | 235.4722 | 219.5134 | 195.9499
Calandria h_fg (BTU/lb) | 947.48 | 955.0445 | 965.2753 | 979.9286
Duty (MM BTU/hr) | 243.377 | 197.2481 | 210.6219 | 224.8748
U calc (BTU/hr·ft²·°F) | 353.9964 | 301.4636 | 224.501 | 96.5792
U Dessin (BTU/hr·ft²·°F) | 505.5287 | 430.5165 | 320.6464 | 137.8958
Quad — ENERGY BALANCE PER EFFECT
Effect | Steam (lb/hr) | h_fg (BTU/lb) | Entering (MM BTU/hr) | Sensible (MM BTU/hr) | Net for Evap (MM BTU/hr) | Evaporated (lb/hr)
Effect 1 | 256867.6998 | 947.48 | 243.377 | -35.3543 | 208.0227 | 217814.626
Effect 2 | 206532.8908 | 955.0445 | 197.2481 | 13.3738 | 210.6219 | 218198.8169
Effect 3 | 218198.8169 | 965.2753 | 210.6219 | 14.2529 | 224.8748 | 229480.8018
Effect 4 | 229480.8019 | 979.9286 | 224.8748 | 22.1548 | 247.0296 | 242851.8917
Quad — LAST EFFECT CONDENSER
Vapor to condenser | 242851.8917 | lb/hr
Vapor saturation temp | 133.1275 | °F
Vapor h_fg | 1017.2027 | BTU/lb
Heat load | 247029591.9892 | BTU/hr
Injection water in | 90 | °F
Water outlet temp | 133.1275 | °F
Injection water flow | 5727892.806 | lb/hr
Injection water flow | 11446.6283 | GPM
Total outlet flow | 5970744.6977 | lb/hr
Note: if using CoolingTowerSystem, ignore this injection water demand - it is re-solved there at the delivered water temp.
Quad — CONDENSATE RETURN
Clean condensate | 247601.0152 | lb/hr
Dirty condensate | 647524.6661 | lb/hr
Total condensate | 895125.6813 | lb/hr

## Deaerator
Deaerator
12.6 psig ¦ water in = 650,000 lb/hr ¦ steam = 25,203 lb/hr
Deaerator — PROCESS FLOW DIAGRAM
Deaerator — STREAMS
Stream | Flow (lb/hr) | P (psia) | Temp (°F)
Steam In | 25202.973 | 27.296 | 244.9391
Feedwater In | 650000 | 14.696 | 210
Water Out | 674194.8541 | 27.296 | 244.9391
Vent | 1008.1189 | 14.696 | 244.9391
Deaerator — ENERGY / MASS BALANCE
Operating pressure | 27.296 | psia
Operating pressure | 12.6 | psig
Saturation temp | 244.9391 | °F
Feedwater enthalpy | 178.165 | BTU/lb
Water out enthalpy | 213.4818 | BTU/lb
Steam h_fg | 948.7943 | BTU/lb
Vent pct | 4 | %
Net (In - Out) | -5.6843e-13 | lb/hr

## Cane Prep Turbines
Cane Prep Turbines — 91 Ton Fiber/hr
3 units ¦ total HP = 3,806 ¦ steam = 128,971 lb/hr ¦ exhaust available = 123,277 lb/hr
PROCESS FLOW DIAGRAM (one representative turbine)
TURBINE TABLE
Unit | (1) Inlet Flow (lb/hr) | (2) Exhaust Avail (lb/hr) | HP | HP/TFH | Steam Rate (lb/HP-hr) | Inlet psia | Inlet °F | Outlet psia | Outlet °F | Outlet Quality
Knife 1 | 42990.2904 | 41092.431 | 1268.75 | 14 | 33.884 | 180 | 373.0824 | 29.7 | 249.7262 | 0.95585
Knife 2 | 42990.2904 | 41092.431 | 1268.75 | 14 | 33.884 | 180 | 373.0824 | 29.7 | 249.7262 | 0.95585
Knife 3 | 42990.2904 | 41092.431 | 1268.75 | 14 | 33.884 | 180 | 373.0824 | 29.7 | 249.7262 | 0.95585
TOTAL | 128970.8712 | 123277.293 | 3806.25 | 42 | 33.884

## Mill Turbines
Mill Turbines — 91 Ton Fiber/hr
5 units ¦ total HP = 4,984 ¦ steam = 168,890 lb/hr ¦ exhaust available = 161,435 lb/hr
PROCESS FLOW DIAGRAM (one representative turbine)
TURBINE TABLE
Unit | (1) Inlet Flow (lb/hr) | (2) Exhaust Avail (lb/hr) | HP | HP/TFH | Steam Rate (lb/HP-hr) | Inlet psia | Inlet °F | Outlet psia | Outlet °F | Outlet Quality
Mill 1 | 33778.0853 | 32286.9101 | 996.875 | 11 | 33.884 | 180 | 373.0824 | 29.7 | 249.7262 | 0.95585
Mill 2 | 33778.0853 | 32286.9101 | 996.875 | 11 | 33.884 | 180 | 373.0824 | 29.7 | 249.7262 | 0.95585
Mill 3 | 33778.0853 | 32286.9101 | 996.875 | 11 | 33.884 | 180 | 373.0824 | 29.7 | 249.7262 | 0.95585
Mill 4 | 33778.0853 | 32286.9101 | 996.875 | 11 | 33.884 | 180 | 373.0824 | 29.7 | 249.7262 | 0.95585
Mill 5 | 33778.0853 | 32286.9101 | 996.875 | 11 | 33.884 | 180 | 373.0824 | 29.7 | 249.7262 | 0.95585
TOTAL | 168890.4266 | 161434.5503 | 4984.375 | 55 | 33.884

## Fan and pump Turbines
Fan and pump Turbines
8 units ¦ total HP = 4,450 ¦ steam = 150,784 lb/hr ¦ exhaust available = 144,127 lb/hr
PROCESS FLOW DIAGRAM (one representative turbine)
TURBINE TABLE
Unit | (1) Inlet Flow (lb/hr) | (2) Exhaust Avail (lb/hr) | HP | Steam Rate (lb/HP-hr) | Inlet psia | Inlet °F | Outlet psia | Outlet °F | Outlet Quality
ID 123 | 20330.3836 | 19432.8738 | 600 | 33.884 | 180 | 373.0824 | 29.7 | 249.7262 | 0.95585
ID 4 | 6776.7945 | 6477.6246 | 200 | 33.884 | 180 | 373.0824 | 29.7 | 249.7262 | 0.95585
ID 5 | 15247.7877 | 14574.6553 | 450 | 33.884 | 180 | 373.0824 | 29.7 | 249.7262 | 0.95585
ID 6 | 23718.7809 | 22671.6861 | 700 | 33.884 | 180 | 373.0824 | 29.7 | 249.7262 | 0.95585
ID 7 | 37272.37 | 35626.9352 | 1100 | 33.884 | 180 | 373.0824 | 29.7 | 249.7262 | 0.95585
FD 7 | 10165.1918 | 9716.4369 | 300 | 33.884 | 180 | 373.0824 | 29.7 | 249.7262 | 0.95585
BFW 1 | 23718.7809 | 22671.6861 | 700 | 33.884 | 180 | 373.0824 | 29.7 | 249.7262 | 0.95585
JCE 1 | 13553.5891 | 12955.2492 | 400 | 33.884 | 180 | 373.0824 | 29.7 | 249.7262 | 0.95585
TOTAL | 150783.6786 | 144127.1471 | 4450 | 33.884

## All Boilers
All Boilers
205 psig ¦ Saturated ¦ steam available = 839,025 lb/hr
All Boilers — PARAMETERS
Efficiency | 55 | %
Pressure | 205 | psig
Pressure | 219.696 | psia
Feed water temp | 244.9391 | °F
Superheat | 0 | °F above sat
Rated capacity | 955000 | lb/hr
All Boilers — FEED WATER / STEAM
Stream | Temp (°F) | Enthalpy (BTU/lb) | Condition
Feed Water | 244.9391 | 213.8853
Steam Out | 389.7679 | 1200.0435 | Saturated
All Boilers — BAGASSE FUEL
Flowrate | 371293.8005 | lb/hr
Fiber | 48.8158 | %
Moisture | 48.5 | %
Brix | 2.6842 | %
Pol | 2.04 | %
Ash | 3 | %
GCV | 4051.7382 | BTU/lb
All Boilers — PERFORMANCE
Heat to make 1 lb steam | 986.1582 | BTU/lb
Steam/Bagasse ratio | 2.2597 | lb/lb
Steam available from bagasse | 839025.4775 | lb/hr

## Steam Summary
Steam Summary
Live steam = 483,118 lb/hr ¦ Exhaust = 588,303 lb/hr
LIVE STEAM DEMAND
Cane Prep Turbines | 128970.8712 | lb/hr
Mill Turbines | 168890.4266 | lb/hr
Fan and Pump Turbines | 150783.6786 | lb/hr
Steam Jets | 25000 | lb/hr
Live Steam Losses | 9472.8995 | lb/hr
Total Live Steam | 483117.8759 | lb/hr
EXHAUST STEAM DEMAND
Exhaust for Pre | 0 | lb/hr
Exhaust for Evaporators | 256867.6998 | lb/hr
Exhaust for Pans | 141160.8857 | lb/hr
Exhaust for Heaters | 137057.2876 | lb/hr
Exhaust for Deaerator | 25202.973 | lb/hr
Exhaust Losses | 28014.4423 | lb/hr
Total Exhaust Required | 588303.2885 | lb/hr
EXHAUST BALANCE
Exhaust available from turbines | 428838.9905 | lb/hr
Makeup required | 159464.298 | lb/hr
LIVE STEAM AVAILABILITY
Live steam available from bagasse | 839025.4775 | lb/hr
Live steam demand | 642582.1739 | lb/hr
Surplus / (Deficit) | 196443.3036 | lb/hr

## Cooling Tower System
Cooling Tower System
5 condensers ¦ return = 8,622,656 lb/hr @ 135.0 °F ¦ makeup = 830,245 lb/hr
PROCESS FLOW DIAGRAM
SYSTEM STREAMS (tags match the diagram)
# | Stream | lb/hr | GPM | °F
1 | Vapor from Evaporators & Pans | 381369.1275
2 | Injection Water | 8241287.2597 | 16548.7696 | 87.9852
3 | Hot Water Return to Tower | 8622656.3872 | 17314.5711 | 135.0169
4 | Evaporated to Atmosphere | 349348.6346 | 701.5033
5 | Blowdown | 862265.6387 | 1731.4571 | 135.0169
6 | Makeup Water | 830245.1458 | 1667.1589 | 70
CONDENSER INVENTORY (5 condensers)
Condenser | Vapor (lb/hr) | Sat T (°F) | h_fg (BTU/lb) | Heat (MM BTU/hr) | Inj Water (lb/hr) | Inj Water (GPM) | Water Out (°F) | Total Out (lb/hr)
A Pans | 105186.3767 | 143.3559 | 1011.2492 | 106.3696 | 1921044.5058 | 3839.0178 | 143.3559 | 2026230.8825
B Pans | 21910.7683 | 133.0829 | 1017.2286 | 22.2883 | 494221.4608 | 987.6528 | 133.0829 | 516132.229
Grain Pans | 2062.9677 | 129.0595 | 1019.5639 | 2.1033 | 51207.8439 | 102.3338 | 129.0595 | 53270.8116
C Pans | 9357.1231 | 119.6832 | 1024.9966 | 9.591 | 302574.4401 | 604.6651 | 119.6832 | 311931.5632
Condenser 5 | 242851.8917 | 133.1275 | 1017.2027 | 247.0296 | 5472239.0092 | 10935.7294 | 133.1275 | 5715090.9009
Total | 381369.1275 |  |  | 387.3818 | 8241287.2597 | 16469.399 |  | 8622656.3872
Injection water supply temp | 87.9852 | °F
HOT WATER RETURN TO TOWER
Injection water (all condensers) | 8241287.2597 | lb/hr
Vapor condensed (all condensers) | 381369.1275 | lb/hr
Total return | 8622656.3872 | lb/hr
Total return | 17314.5711 | GPM
Mixed return temperature | 135.0169 | °F
COOLING TOWER (blowdown 10.0%)
Hot water in | 8622656.3872 | lb/hr
Hot water temperature | 135.0169 | °F
Cool water temperature | 90 | °F
Blowdown | 862265.6387 | lb/hr
Blowdown | 1731.4571 | GPM
Evaporated to atmosphere | 349348.6346 | lb/hr
Cool water from tower | 7411042.1139 | lb/hr
Cool water from tower | 14881.6107 | GPM
SYSTEM BALANCE
Cold water demand (condensers) | 8241287.2597 | lb/hr
Cool water available (tower) | 7411042.1139 | lb/hr
Makeup water required | 830245.1458 | lb/hr
Makeup water required | 1667.1589 | GPM
Makeup water temperature | 70 | °F
Injection Water | 87.9852 | °F
Surplus (overflow) | 0 | lb/hr
Water in (vapor + makeup) | 1211614.2733 | lb/hr
Water out (evap + BD + surplus) | 1211614.2733 | lb/hr
Net (In - Out) | 1.1642e-09 | lb/hr

## Condensate Balance
Condensate Balance
condensate available = 1,174,356 lb/hr ¦ required = 907,292 lb/hr
CLEAN CONDENSATE (exhaust)
Stream | Flow (lb/hr)
Evaporator Sets (Effect 1s) | 247601.0152
Pan Floor - Exhaust Pans | 136068.4066
Juice Heaters - Exhaust Station | 132114.9324
Total Clean Condensate | 515784.3542
DIRTY CONDENSATE (V1-V4 / inter-effect vapor)
Stream | Flow (lb/hr)
Evaporator Sets (Effects 2+) | 647524.6661
Pan Floor - V1-V4 Pans | 11047.2758
Juice Heaters - V1-V4 Station | 0
Total Dirty Condensate | 658571.9419
TOTAL CONDENSATE AVAILABLE | 1174356.2961 | lb/hr
CONDENSATE DEMAND
Combined condensate temp | 210 | °F
Well water temp | 70 | °F
Location | Method | Flow (lb/hr) | Temp (°F) | Condensate (lb/hr) | Well Water (lb/hr) | Condensate %
Boiler Feed Water | blended | 650000 | 210 | 650000 | 0 | 100
Imbibition | blended | 312500 | 150 | 178571.4286 | 133928.5714 | 57.1429
Filter Wash Water | blended | 62500 | 200 | 58035.7143 | 4464.2857 | 92.8571
Wash Water - Pans | cooled | 452.1391 | 180 | 452.1391 | 0 | 100
Dilution Water - Pans/Molasses/Remelt | blended | 35408.0548 | 150 | 20233.1742 | 15174.8806 | 57.1429
TOTAL |  | 1060860.1939 |  | 907292.4561 | 153567.7378
Boiler Feed Water — note | Recommend usage of clean condensate, make up with minimal dirty condensate or well water
CONDENSATE CHECK (informational)
Total condensate available | 1174356.2961 | lb/hr
Total condensate required | 907292.4561 | lb/hr
Surplus / (Deficit) | 267063.84 | lb/hr